## Test cases
Legend
Receiver	smartphone device that listens to the messages sended by transmitters (beacons)
Transmitter	bluetooth low energy device that sends broadcast ‘advertisment’ messages (beacon)
|	receiver orientation: smartphone is held in a vertical position, display in front of an user, user is an obstacle on line of sight
F-	receiver orientation: smartphone is held in a horizontal position, display points to the ceiling (content is visible to the user), user is NOT an obstacle on line of sight
B-	receiver orientation: smartphone is held in a horizontal position, display points to the ceiling (content is visible to the user), user is an obstacle on line of sight
P	receiver orientation: smartphone is held in an user pocket
B	smartphone „Blackberry Z10” device
S	smartphone „Smasung Galaxy S7” device
TEST	parameter that was evaluated during the test

Test case number	Description	Measurement	Receiver distance from transmitter	Receiver orientation	Receiver type	Transmitter type	Transmitter power	Transmitter placement	Transmitter antenna direction	Amount of transmitters	Distance between transmitters
		[hh:mm]	[m]	{ |, F-, B-, P}	{B, S}	{B1, B2, B3, B4}	[dBm]	{Ceiling, Wall}	{↓, →)	{1, 3}	{-, 10m, 15m}
1	Obtain transmitters power attenuation curve		TEST	F-	S	B1	TEST	Ceiling	↓	1	-
1,1	* 4dBm transmitter power; power density measured on discrete distances from signal source	10:53(90m) – 11:29(0m)					4dBm
1,2	* -16dBm transmitter power; power density measured on discrete distances from signal source	12:43(35m) – 12:55(0m)					-16dBm
2	Signal range per given tx power setting and rx in „pocket” orientation. Dynamic tests in a sequence: * 5 sec under the tx, * move 5 meters away (actor is an obstacle), * 5 sec on 5 meters distance		{0m, 0-5m, 5m}	P	S	B1	TEST	Ceiling	↓	1	-
2,1	* -12dBm tx power	13:20:00					-12dBm
2,2	* -16dBm tx power	13:14:00					-16dBm
2,3	* -20dBm tx power	13:09:00					-20dBm
2,4	* -30dBm tx power	13:06:00					-30dBm
3	Singal range per given tx power setting and different rx orientation. Static test: directly under the tx		0m	TEST	S	B1	TEST	Ceiling	↓	1	-
3,1	* -12dBm tx power; orientation: -	13:18:00		B-			-12dBm
3,2	* -12dBm tx power; orientation: |	13:19:00		|			-12dBm
3,3	* -12dBm tx power; orientation: P	13:20:00		P			-12dBm
3,4	* -16dBm tx power; orientation: -	12:55:00		B-			-16dBm
3,5	* -16dBm tx power; orientation: |	13:16:00		|			-16dBm
3,6	* -16dBm tx power; orientation: P	13:14:00		P			-16dBm
3,7	* -20dBm tx power; orientation: -	13:10:00		B-			-20dBm
3,8	* -20dBm tx power; orientation: |	13:12:00		|			-20dBm
3,9	* -20dBm tx power; orientation: P	13:09:00		P			-20dBm
3,10	* -30dBm tx power; orientation: -	missing		B-			-30dBm
3,11	* -30dBm tx power; orientation: |	missing		|			-30dBm
3,12	* -30dBm tx power; orientation: P	13:06:00		P			-30dBm
4	Line of sight (LOS) test. Tests performed with no LOS condition. Rest parameters same as in test 1,1. Test is designed to be compared with results of analogue test no. 1,1		TEST	F-	S	B1	4dBm	Ceiling	↓	1	-
4,1	* With LOS (source not shadowed, same as 1.1)	10:53(90m) – 11:29(0m)
4,2	* Without LOS (source not visible due to corridor shape)	11:56(90m) – 12:37(0m)
5	Impact of actor position; obtain attenuation curve in case where an actor is an obstacle between transmitter and receiver		TEST	TEST	S	B1	4dBm	Ceiling	↓	1	-
5,1	* 4dBm transmitter power; power density measured on discrete distances from signal source	10:53(90m) – 11:29(0m)		F-
5,2	* 4dBm transmitter power; power density measured on discrete distances from signal source; actor in an obstacle	11:29(0m) – 11:54(95m)		B-
6	Obtain tx signal attenuation curve per different tx antenna directions for tx mounted on ceiling		{0m, 1m, 2m, 3m, 4m, 6m, 8m, 10m, 12.5m, 15m, 20m, 25m, 35m}	F-	S	B1	-16dBm	Ceiling	TEST	1	-
6,1	↓direction	12:43(35m) – 12:55(0m)					↓
6,2	→direction	none(35m-20m), 14:24(20m) – 14:35(0m)					→
7	Obtain tx signal attenuation curve per different tx antenna directions for tx mounted on wall		{0m, 1m, 2m, 3m, 4m, 6m, 8m, 10m, 12.5m, 15m, 20m, 25m, 35m}	F-	S	B1	-16dBm	Wall	TEST	1
7,1	↓direction	none(35m), 14:44(25m) – 14:56(0m)					↓
7,2	→direction	none(35m-20m), 15:20(20m) – 15:29:51(0m)					→
8	Obtain tx signal attenuation curve for different transmitters microcontrollers and hardware		{0m, 1m, 2m, 3m, 4m, 6m, 8m, 10m, 12.5m, 15m, 20m, 25m, 35m}	F-	S	TEST	-16dBm	Wall	↓	1	-
8,1	* B1	none(35m), 14:44(25m) – 14:56(0m)				B1
8,2	* B2	15:43(35m) – 15:54(0m)				B2
8,3	* B3 – was set to -8dBm, but result was observable like -16dBm in B1	none(35m-20m), 16:08(20m) – 10:16(0m)				B3	-8dBm
8,4	* B4	none(35m), 16:20(25m) – 16:29(0m)				B4
9	Obtain tx signal attenuation curve for different reicevers (smartphones)		{0m, 1m, 2m, 3m, 4m, 6m, 8m, 10m, 12.5m, 15m, 20m, 25m, 35m}	F-	TEST	B1	-16dBm	Wall	↓	1	-
9,1	* Samsung Galaxy S7 (BLE 4.1)	none(35m), 14:44(25m) – 14:56(0m)			S
9,2	* Blackberry Z10 (BLE 4.0)	none(35m-25m), 16:56(20m) – 17:04:56(0m)			B
10	Dynamic tests with 3 beacons. Tested two distances between beacons. Tests start with 5s measurement of signal strength 20m before first transmitter, consists of walk along corridor (70/80m), ends with 5s measurement of signal strength 20m after last transmitter		20m before first tx – 20m after last bxeacton	F-/B-	S	B1	-16dBm	Wall	↓	3	TEST
10,1	* tx in 10m intervals (two tests)	16:38, 16:40					10m
10,2	* tx in 15m intervals (two tests)	16:48, 16:49					15m
11	Dynamic tests with 3 beacons. Tested two orientations of receiver. Tests start with 5s measurement of signal strength 20m before first transmitter, consists of walk along corridor (70m), ends with 5s measurement of signal strength 20m after last transmitter		20m before first tx – 20m after last bxeacton	TEST	S	B1	-16dBm	Wall	↓	3	10m
11,1	* F-/B- (due to movement) orientation	16:38, 16:40		F-/B-
11,2	* P orientation	16:42, 16:44		P