## Test cases
Legend
Receiver	smartphone device that listens to the messages sended by transmitters (beacons)
Transmitter	bluetooth low energy device that sends broadcast ‘advertisment’ messages (beacon)
|	receiver orientation: smartphone is held in a vertical position, display in front of an user, user is an obstacle on line of sight
F-	receiver orientation: smartphone is held in a horizontal position, display points to the ceiling (content is visible to the user), user is NOT an obstacle on line of sight
B-	receiver orientation: smartphone is held in a horizontal position, display points to the ceiling (content is visible to the user), user is an obstacle on line of sight
P	receiver orientation: smartphone is held in an user pocket
B	smartphone „Blackberry Z10” device
S	smartphone „Smasung Galaxy S7” device
TEST	parameter that was evaluated during the test

Test case number	Description	Measurement	Receiver distance from transmitter	Receiver orientation	Receiver type	Transmitter type	Transmitter power	Transmitter placement	Transmitter antenna direction	Amount of transmitters	Distance between transmitters
		[hh:mm]	[m]	{ |, F-, B-, P}	{B, S}	{B1, B2, B3, B4}	[dBm]	{Ceiling, Wall}	{↓, →)	{1, 3}	{-, 10m, 15m}
1	Obtain transmitters power attenuation curve		TEST	F-	S	B1	TEST	Ceiling	↓	1	-
1,1	* 4dBm transmitter power; power density measured on discrete distances from signal source	10:53(90m) – 11:29(0m)					4dBm
1,2	* -16dBm transmitter power; power density measured on discrete distances from signal source	12:43(35m) – 12:55(0m)					-16dBm
2	Signal range per given tx power setting and rx in „pocket” orientation. Dynamic tests in a sequence: * 5 sec under the tx, * move 5 meters away (actor is an obstacle), * 5 sec on 5 meters distance		{0m, 0-5m, 5m}	P	S	B1	TEST	Ceiling	↓	1	-
2,1	* -12dBm tx power	13:20:00					-12dBm
2,2	* -16dBm tx power	13:14:00					-16dBm
2,3	* -20dBm tx power	13:09:00					-20dBm
2,4	* -30dBm tx power	13:06:00					-30dBm
3	Singal range per given tx power setting and different rx orientation. Static test: directly under the tx		0m	TEST	S	B1	TEST	Ceiling	↓	1	-
3,1	* -12dBm tx power; orientation: -	13:18:00		B-			-12dBm
3,2	* -12dBm tx power; orientation: |	13:19:00		|			-12dBm
3,3	* -12dBm tx power; orientation: P	13:20:00		P			-12dBm
3,4	* -16dBm tx power; orientation: -	12:55:00		B-			-16dBm
3,5	* -16dBm tx power; orientation: |	13:16:00		|			-16dBm
3,6	* -16dBm tx power; orientation: P	13:14:00		P			-16dBm
3,7	* -20dBm tx power; orientation: -	13:10:00		B-			-20dBm
3,8	* -20dBm tx power; orientation: |	13:12:00		|			-20dBm
3,9	* -20dBm tx power; orientation: P	13:09:00		P			-20dBm
3,10	* -30dBm tx power; orientation: -	missing		B-			-30dBm
3,11	* -30dBm tx power; orientation: |	missing		|			-30dBm
3,12	* -30dBm tx power; orientation: P	13:06:00		P			-30dBm
4	Line of sight (LOS) test. Tests performed with no LOS condition. Rest parameters same as in test 1,1. Test is designed to be compared with results of analogue test no. 1,1		TEST	F-	S	B1	4dBm	Ceiling	↓	1	-
4,1	* With LOS (source not shadowed, same as 1.1)	10:53(90m) – 11:29(0m)
4,2	* Without LOS (source not visible due to corridor shape)	11:56(90m) – 12:37(0m)
5	Impact of actor position; obtain attenuation curve in case where an actor is an obstacle between transmitter and receiver		TEST	TEST	S	B1	4dBm	Ceiling	↓	1	-
5,1	* 4dBm transmitter power; power density measured on discrete distances from signal source	10:53(90m) – 11:29(0m)		F-
5,2	* 4dBm transmitter power; power density measured on discrete distances from signal source; actor in an obstacle	11:29(0m) – 11:54(95m)		B-
6	Obtain tx signal attenuation curve per different tx antenna directions for tx mounted on ceiling		{0m, 1m, 2m, 3m, 4m, 6m, 8m, 10m, 12.5m, 15m, 20m, 25m, 35m}	F-	S	B1	-16dBm	Ceiling	TEST	1	-
6,1	↓direction	12:43(35m) – 12:55(0m)					↓
6,2	→direction	none(35m-20m), 14:24(20m) – 14:35(0m)					→
7	Obtain tx signal attenuation curve per different tx antenna directions for tx mounted on wall		{0m, 1m, 2m, 3m, 4m, 6m, 8m, 10m, 12.5m, 15m, 20m, 25m, 35m}	F-	S	B1	-16dBm	Wall	TEST	1
7,1	↓direction	none(35m), 14:44(25m) – 14:56(0m)					↓
7,2	→direction	none(35m-20m), 15:20(15m) – 15:29:51(0m)					→
8	Obtain tx signal attenuation curve for different transmitters microcontrollers and hardware		{0m, 1m, 2m, 3m, 4m, 6m, 8m, 10m, 12.5m, 15m, 20m, 25m, 35m}	F-	S	TEST	-16dBm	Wall	↓	1	-
8,1	* B1	none(35m), 14:44(25m) – 14:56(0m)				B1
8,2	* B2	15:43(35m) – 15:54(0m)				B2
8,3	* B3 – was set to -8dBm, but result was observable like -16dBm in B1	none(35m-20m), 16:08(20m) – 10:16(0m)				B3	-8dBm
8,4	* B4	none(35m), 16:20(25m) – 16:29(0m)				B4
9	Obtain tx signal attenuation curve for different reicevers (smartphones)		{0m, 1m, 2m, 3m, 4m, 6m, 8m, 10m, 12.5m, 15m, 20m, 25m, 35m}	F-	TEST	B1	-16dBm	Wall	↓	1	-
9,1	* Samsung Galaxy S7 (BLE 4.1)	none(35m), 14:44(25m) – 14:56(0m)			S
9,2	* Blackberry Z10 (BLE 4.0)	none(35m-25m), 16:56(20m) – 17:04:56(0m)			B
10	Dynamic tests with 3 beacons. Tested two distances between beacons. Tests start with 5s measurement of signal strength 20m before first transmitter, consists of walk along corridor (70/80m), ends with 5s measurement of signal strength 20m after last transmitter		20m before first tx – 20m after last bxeacton	F-/B-	S	B1	-16dBm	Wall	↓	3	TEST
10,1	* tx in 10m intervals (two tests)	16:38, 16:40					10m
10,2	* tx in 15m intervals (two tests)	16:48, 16:49					15m
11	Dynamic tests with 3 beacons. Tested two orientations of receiver. Tests start with 5s measurement of signal strength 20m before first transmitter, consists of walk along corridor (70m), ends with 5s measurement of signal strength 20m after last transmitter		20m before first tx – 20m after last bxeacton	TEST	S	B1	-16dBm	Wall	↓	3	10m
11,1	* F-/B- (due to movement) orientation	16:38, 16:40		F-/B-
11,2	* P orientation	16:42, 16:44		P

## #1 Long distance
Test case number	Description	Measurement	Receiver distance from transmitter	Receiver orientation	Receiver type	Transmitter type	Transmitter power	Transmitter placement	Transmitter antenna direction	Amount of transmitters	Distance between transmitters
		[hh:mm]	[m]	{ |, F-, B-, P}	{B, S}	{B1, B2, B3, B4}	[dBm]	{Ceiling, Wall}	{↓, →)	{1, 3}	{-, 10m, 15m}
1	Obtain transmitters power attenuation curve		TEST	F-	S	B1	TEST	Ceiling	↓	1	-
1,1	* 4dBm transmitter power; power density measured on discrete distances from signal source	10:53(90m) – 11:29(0m)					4dBm
1,2	* -16dBm transmitter power; power density measured on discrete distances from signal source	12:43(35m) – 12:55(0m)					-16dBm

Data
Test case	Distance [m]	Time	Beacon name	Beacon address
1,1	0	11:29:00	"B1 (1)"	"CB:5D:42:C1:F7:36"	-58,1	-59,4	-59,5	-59,3	-59,2	-59,2	-59,1	-59,2	-57,8	-53,8	-51,5	-51,8	-51,5	-51,3	-51,3	-51,3	-51,4	-51,4	-50,7	-49	-48,1	-48,4	-48,4	-48,2	-48,3	-48,3	-48,3	-48,2	-50,4	-54,9	-59,9	-60,6	-61	-61	-61	-61,4	-61,7	-62	-61,1	-56,3	-52,4	-52,4	-52,8	-53,6	-53,6	-53,1	-52,8	-52,6	-51,2	-49,1	-48,3	-48,3	-48,1	-48,1	-48	-47,9	-47,8	-47,9	-49,1	-54,7	-59,2	-59,5	-59,4	-59,1	-59	-58,3	-57,7	-57,5	-56,8	-53,8	-51,7	-51,6	-51,7	-51,5	-51,4	-51,6	-51,7	-51,7	-51	-49,6	-48,4	-48,6	-48,6	-48,8	-49,1	-49,3	-49,3	-49,1	-49,2
	1	11:28:00	"B1 (1)"	"CB:5D:42:C1:F7:36"	-56	-56,7	-57,7	-59,6	-59,6	-59	-57,4	-56,1	-57,4	-57,8	-56,7	-56,1	-57,1	-58,6	-59	-59,2	-59,5	-59,6	-59,4	-59,2	-59	-58,8	-58,9	-58,7	-58,9	-59,1	-58,7	-58,6	-58,8	-58,8	-58,5	-57,9	-57,3	-58,5	-60,2	-60,4	-58,6	-57,1	-57,1	-57,2	-57,2	-57,1	-57	-56,8	-56,7	-56,7	-59,4	-62,2	-62,2	-62,5	-62,4	-62,2	-61,9	-61,7	-61,6	-63,6	-63,4	-61,1	-61,1	-61,3	-61,1	-61,3	-60,9	-59,6	-58,3	-58,77778	-60
	2	11:26:00	"B1 (1)"	"CB:5D:42:C1:F7:36"	-59,1	-57,8	-58,9	-58,7	-58,9	-58,9	-59,1	-59,6	-59,7	-59,3	-59	-58,8	-58,3	-59,5	-62,4	-63,7	-64	-63,8	-63,5	-63,2	-63	-63	-63	-61,5	-58,7	-57	-56	-55,4	-54,9	-54,8	-55,3	-55,5	-55,5	-56,1	-56,9	-56,8	-56,4	-56,2	-56,4	-57,1	-58,1	-58,9	-58,5	-58,7	-60,3	-61,4	-61,1	-60,9	-60,9	-61	-60,7	-60,2	-60	-58,5	-56,1	-55,3	-55,6	-56,3	-56,4	-56,4	-56,2	-55,8	-56	-55,9	-55,1	-55,2	-56	-55,9	-55,5	-54,88889	-54,75
	3	11:25:00	"B1 (1)"	"CB:5D:42:C1:F7:36"	-57,9	-57,7	-57,8	-57,6	-57,6	-57,5	-58	-59	-61,3	-63,2	-63,3	-63,7	-64,1	-64,1	-64,1	-64,3	-64,4	-64,3	-67,8	-71,1	-70,1	-69,4	-69,8	-71,9	-75	-78,8	-81,2	-74,4	-64,1	-56,3	-56,4	-56,6	-56,8	-56,8	-57,1	-57,2	-56,9	-57,8	-62,2	-67	-65,1	-64	-63,7	-64,5	-64,7	-64,8	-65	-66	-71,8	-75,3	-73,7	-72,8	-72,6	-72,7	-72,7	-72,1	-72,1	-69,2	-62,5	-55,5	-55,2	-55,2	-55,8	-56,2	-56,4	-56,75	-57
	4	11:24:00	"B1 (1)"	"CB:5D:42:C1:F7:36"	-79,5	-78,4	-75,7	-73	-72,4	-72,6	-71,6	-71,4	-71,2	-70,6	-69,9	-70,2	-71	-70,9	-71,4	-70,1	-69,8	-72,7	-73,9	-73,7	-73,9	-74,2	-72,6	-70,5	-70,6	-71,6	-72	-72	-72,3	-72,6	-72,2	-71,5	-71,2	-71	-70,2	-69,4	-68,9	-68	-68	-68,3	-68,2	-68,2	-68,3	-68,3	-70,3	-72,4	-73,6	-73	-72,2	-71,9	-71,3	-69,9	-68,9	-68,7	-70,8	-73,2	-73,7	-73,7	-73,8	-74	-74,2	-74,1	-73,6	-73,1	-72,2	-70,7	-70,4	-70,5	-71	-71,1	-70,9	-70,3	-69	-68,9	-69,5	-69,8	-70,1	-69,6	-67,7	-65,1	-60,2	-57,4	-57,3	-57	-64,6	-71	-73	-73
	5	11:22:55	"B1 (1)"	"CB:5D:42:C1:F7:36"	-78,9	-79,3	-80,9	-80,8	-80,4	-80,4	-77,1	-68,2	-62,8	-62,8	-62,7	-62,8	-62,9	-62,8	-62,7	-62,9	-62,7	-61,4	-60,5	-60,7	-60,6	-60,6	-60,5	-60,4	-60,5	-60,7	-64,7	-74,6	-80,5	-80,2	-80,1	-79,8	-80	-80,2	-80,3	-80,2	-76,7	-69,9	-63,5	-64	-64,1	-64,1	-64	-63,8	-63,3	-63	-63,25	-63,666668
	6	11:22:02	"B1 (1)"	"CB:5D:42:C1:F7:36"	-62,1	-66,3	-69,4	-72,3	-75,8	-76,8	-77,2	-78,9	-78,8	-75	-72,5	-72,2	-72,2	-72,7	-73,2	-73,2	-72,4	-71,6	-71,2	-69,4	-67,6	-67,3	-67,2	-67,4	-67,6	-67,5	-67,3	-67,4	-68,9	-75,6	-80,4	-79,1	-78,1	-78,4	-78,6	-77,3	-75,7	-74	-73	-71,8	-70,4	-70,2	-70,7	-71	-71	-71	-71	-71	-70,9	-70,3	-69,7	-70,6	-71,3	-71,4	-70,8	-70,4	-69,6	-68,1	-67,8	-71,4	-74	-72,7	-71,3	-70,3	-70,4	-70,9	-71,7	-72,6	-73,6	-73,5	-72,1	-71,9	-71,9	-72,1	-71,8	-71,1	-70,9	-71	-70,4	-67,9	-66	-65,8	-65,4	-65,4	-65,8	-66,8	-68	-68,6	-69,4	-71,1	-73,3	-73,4	-73,1	-73,6	-74,3	-75,9	-77,7	-78,5	-77,6	-75,5	-72,1	-71,9	-71,8	-72	-73,1	-74	-74,1	-74,1	-73,5	-70,4	-66,7	-67,6	-68,4	-68,5	-67,2	-67,1	-69	-69,2	-65,6	-61,88889	-60,25
	7	11:20:00	"B1 (1)"	"CB:5D:42:C1:F7:36"	-73,7	-74,1	-74,3	-71,5	-68,8	-65,5	-66,1	-66,3	-66,2	-65,9	-65,3	-65,3	-66	-66,3	-66,2	-66,1	-66	-66	-66,3	-66,5	-66,5	-66,9	-67,2	-68,8	-73	-75,7	-76	-75,9	-75,7	-75,5	-75,6	-75,3	-74,9	-72,6	-68,5	-67,3	-67,7	-67,6	-67,3	-67,2	-67,1	-66,8	-67	-66,2	-64,5	-63,8	-63,8	-64,2	-64,1	-63,88889	-64
	8	11:19:00	"B1 (1)"	"CB:5D:42:C1:F7:36"	-75,7	-77,2	-77,1	-77,4	-77,4	-77,3	-76,3	-72,1	-67	-67	-67	-67	-67,1	-67,3	-67,2	-67	-67	-68,1	-70,2	-71,5	-71,4	-70,9	-70,6	-70,4	-70,2	-69,9	-69,9	-72,9	-76,9	-77,9	-78,1	-78,1	-78	-78	-78	-78	-78	-74,2	-68,8	-67,6	-67,6	-67,9	-68	-67,8	-67,6	-67,2	-67	-68,3	-69,6	-70,2	-70	-70	-70	-70,1	-70,2	-70,1	-70	-72,3	-75,3	-75,8	-75,6	-75,5	-75,6	-75,4	-75,3	-75,3	-75,3	-72,3	-69	-67,4	-67,2	-66,7	-67,1	-68,2	-68,9	-69	-69,3	-70,7	-71,6	-70,8	-69,9	-69,6	-71,5	-73,8
	9	11:17:00	"B1 (1)"	"CB:5D:42:C1:F7:36"	-77,4	-84,1	-84,1	-83,3	-82,6	-82,3	-82,2	-82,4	-82,5	-78,9	-69,5	-63,9	-64,4	-64,5	-64,5	-64,3	-64,2	-64,2	-64,3	-64	-63,4	-63,5	-63,6	-63,5	-63,6	-63,7	-63,9	-63,9	-63,9	-69,9	-76	-79,2	-79,4	-79,4	-79,5	-79,8	-80,1	-80,4	-80,6	-75,8	-69,4	-65	-64,8	-64,5	-64,4	-64,7	-64,7	-64,4	-64,6	-64,5	-64,2	-63,7	-63,77778	-63,75	-70,2	-70,1	-70	-72,3	-75,3	-75,8	-75,6	-75,5	-75,6	-75,4	-75,3	-75,3	-75,3	-72,3	-69	-67,4	-67,2	-66,7	-67,1	-68,2	-68,9	-69	-69,3	-70,7	-71,6	-70,8	-69,9	-69,6	-71,5	-73,8
	10	11:16:00	"B1 (1)"	"CB:5D:42:C1:F7:36"	-74,4	-71,5	-74,3	-74,1	-73,6	-73,4	-71,6	-73,4	-72,7	-71,9	-72,3	-71,7	-74	-73,9	-73,8	-75,6	-76	-78,2	-77,5	-75,7	-75,5	-75,3	-75,2	-74,7	-73,3	-73,4	-73,5	-73,1	-73,2	-71,6	-72,7	-72,2	-71,5	-71,9	-71,9	-74,2	-73,9	-73,5	-75,6	-74,9	-73,4	-75,2	-75,3	-75,4	-75,5	-75,4	-73,8	-74	-73,5	-74,1	-73,4	-73,1	-73,2	-73,3	-73,7	-73,2	-71,7	-73,4	-73,5	-73,4	-75,4	-76,2	-76,2	-75,7	-76,3	-76,6	-76,8	-77,4	-77,6	-78,4	-76,1	-78,4	-75,6	-72,9	-75,3	-75,9	-75,6	-75,6	-73,6	-75,6	-80,8	-91	-93,3	-93,3	-93,2	-93	-85,4	-72,1	-66,7	-66,8	-66,8	-67	-67,5	-68,3	-69,5	-69,7	-70,1	-70,3	-70,3	-69,9	-69,5	-70	-70,5	-70,5	-70,1	-70,8	-80,5	-89,1	-94,2	-95,4	-96	-95,2	-94,4	-92,3	-91,3	-90,9	-84,1	-73,3	-69,3	-69,1	-68,4	-67,9	-67,9	-67	-67	-70,9	-73,888885	-73,5
	12,5	11:14:00	"B1 (1)"	"CB:5D:42:C1:F7:36"	-78,8	-79,7	-80,1	-80,3	-80,3	-80,3	-77,6	-73,7	-72,5	-72,5	-72,5	-72,4	-72,2	-72,3	-72,4	-72,5	-73,1	-73,6	-73,6	-73,3	-73,4	-73,3	-73,5	-73,3	-73,3	-73,5	-75,5	-78,9	-80,4	-80,3	-80	-80	-79,9	-80	-80,1	-79,8	-76,7	-73	-72,4	-72,3	-72,2	-72,4	-72,5	-72,5	-72,4	-72,2	-72,77778	-73,75
	15	11:13:00	"B1 (1)"	"CB:5D:42:C1:F7:36"	-76,4	-75,8	-76,3	-77	-79,4	-82,5	-84,8	-84,8	-85,3	-85,5	-85,3	-85,1	-85,2	-85,1	-82,9	-77,6	-74,8	-74,8	-74,3	-74,2	-74,9	-75,9	-75,7	-75,8	-76,1	-76,1	-76	-75,8	-75,7	-75,7	-75,5	-75,9	-76,2	-76,3	-80,7	-87,9	-90,7	-90,6	-89,6	-86,8	-84,8	-85	-85,4	-85,3	-81,2	-77,5	-75,7	-75,4	-75,3	-75,4	-75	-74,6	-74,8	-74,8	-75,1	-75,7	-76,2	-76,2	-76,1	-75,6	-75,6	-75,9	-76,9	-77,3	-79,7	-83,5	-85,1	-85,1	-85	-85	-85	-85	-84,9	-85	-83,1	-79	-74,9	-74,4	-74,6	-75	-75	-74,6	-74,7	-74,7	-74,888885	-75,25
	20	11:10:00	"B1 (1)"	"CB:5D:42:C1:F7:36"	-82,9	-88,4	-90,1	-83,3	-74,3	-72,4	-72,2	-72,2	-72,4	-72,6	-72,4	-72,1	-72,1	-80,1	-86,3	-87,6	-87,3	-86,9	-86,5	-85,9	-85,6	-85,9	-86,3	-86,3	-86	-85,7	-85,3	-85,4	-85,3	-84,9	-84,6	-84,3	-84,4	-79,7	-73,3	-72	-72,2	-72,5	-72,3	-72,1	-72	-72,1	-72,1	-77,2	-83,6	-84,9	-85	-84,8	-84,5	-83,8	-83,6	-84,3	-84,3	-83,8	-84	-83,5	-82,2	-82,1	-82,6	-82,4	-81	-80,3	-80,4	-78,1	-73,9	-72	-72
	25	11:08:00	"B1 (1)"	"CB:5D:42:C1:F7:36"	-91,4	-91,4	-90,5	-89,8	-89,9	-90,4	-90,9	-90,2	-84,7	-79,4	-79	-77,9	-77,2	-77,3	-77	-77,1	-77,5	-78,7	-80,1	-80,5	-80,5	-80,8	-81	-80,7	-80,4	-80,3	-80,7	-82,3	-85,3	-87,3	-87,6	-87,6	-87,5	-87,9	-88,5	-88,8	-88,9	-88,2	-82,8	-78,1	-78,2	-78,4	-78,6	-78,4	-78,3	-78,7	-79	-79,3	-80,4	-81,2	-81,5	-81,2	-81,1	-81,3	-81,3	-81	-80,4	-79,9	-84,5	-89,1	-88,9	-88,4	-88	-88,4	-89,1	-90,1	-90,5	-90,7	-83,6	-76,9	-77,3	-77,4	-77,3	-77,5	-77,4	-77,3	-77,2	-77,7	-78,6	-79,1	-78,9	-79	-79
	30	11:07:00	"B1 (1)"	"CB:5D:42:C1:F7:36"	-87,4	-87,7	-88,2	-89,4	-91,1	-91,1	-91	-94,3	-97,1	-98,7	-99,2	-99,3	-99,7	-99,6	-99,6	-99,6	-99,2	-98	-97,5	-97,3	-97,9	-98,1	-98,3	-98,1	-97,9	-97,8	-97,7	-95	-91,1	-90,4	-90,7	-91	-90,8	-89,9	-90,2	-91,2	-91,7	-90,8	-89,9	-89,8	-90,3	-90,5	-89,7	-90,1	-91,6	-91,1	-90,4	-94	-98,3	-99,111115	-99,3	-99,4	-99,4	-99,4	-99,9	-100,1	-99,6	-99,6	-99,8	-100,6	-100,2	-99,4	-97,6	-96,6	-96,4	-96,3	-95,9	-96	-96					-99	-98,833336	-98,2	-98,2	-98,2	-98,2	-98,2	-98,2	-97,8	-97	-96,6	-96,3	-96,3	-97,6	-98,4	-97,7	-95,7	-95,7	-96,3	-96,8	-95,6	-94,2	-94,8	-97	-95,4	-92,6	-91,3	-91,6	-92,875	-93,25
	35	11:05:00	"B1 (1)"	"CB:5D:42:C1:F7:36"	-82,9	-85	-87,7	-87,9	-87,2	-87,1	-87,2	-87,1	-87,1	-87	-85,1	-80,9	-76,5	-76,4	-76,4	-76,6	-77	-77,3	-77,3	-76,9	-77,9	-79,7	-80,2	-80	-80,1	-79,8	-79,7	-80	-79,9	-79,9	-81,7	-84,5	-87,2	-87,1	-87,2	-87,3	-87,5	-87,6	-87,4	-87,1	-85,4	-80,8	-77,4	-77,3	-77,6	-77,7	-77,3	-77,3	-77,4	-77,4	-77,8	-78,7	-79,4	-79,6	-79,7	-79,7	-79,8	-79,9	-79,9	-80	-80,8	-84,5	-87,4	-87,4	-87,4	-87,8	-87,6	-86,8	-86,8	-87,2	-85,7	-82	-79,7	-79,5	-79,6	-79,6	-79,9	-80,1	-79,7	-79,4	-79,6	-80,3	-81,22222	-80,75
	40	11:04:00	"B1 (1)"	"CB:5D:42:C1:F7:36"	-83,8	-83,1	-83,4	-83,4	-83,4	-83,3	-83,5	-85,1	-87,1	-86,8	-86	-86	-86,1	-86,1	-87,1	-88,5	-89,8	-87,8	-84,8	-83,8	-83,6	-82,6	-81,6	-81,4	-81,5	-81,8	-81,9	-82,3	-82,9	-83,6	-83,7	-83,3	-83	-82,9	-82,9	-82,8	-82,8	-84,1	-86,2	-86,9	-86,9	-87	-87	-87	-87,1	-87,1	-87	-85,3	-83,6	-82,7	-82,7	-83,1	-83,2	-83	-82,1	-81,4	-81,5	-82	-82,5	-82,6	-82,9	-82,8	-82,6	-82,4	-82,3	-82,5	-82,6	-83,7	-85,1	-85,8	-85,8	-86,1	-86,2	-86	-86,1	-85,7	-85,6	-84,4	-82,5	-82	-81,9	-81,7	-81,5	-81,4	-81,2	-81,4	-82	-82,4	-82,5	-82,2	-82,5	-83,6	-84,3	-84,1	-83,4	-83,4	-83,5	-84,4	-85,5	-85,6	-85,5	-85,8	-85,8	-85,6	-85,7	-85,8	-85,8	-84,6	-82,6	-81,6	-81,4	-81,3	-81,2	-81,2	-81,2	-81,2	-81,3	-81,5	-81,7	-81,8	-81,9	-82,1	-82	-81,8	-81,7	-81,4	-81,4
	45	11:02:00	"B1 (1)"	"CB:5D:42:C1:F7:36"	-81	-81,2	-82,2	-85,2	-88,3	-90	-89,4	-89,2	-89,1	-88,7	-88,3	-88,4	-89	-92	-95,3	-97,6	-97,6	-97,3	-96,7	-95,9	-95,8	-96,4	-96,8	-93	-87,8	-82,8	-82,9	-83,3	-83,2	-82,8	-82,4	-82,6	-82,9	-84,9	-87,9	-90,7	-90,4	-90,3	-90,7	-90,9	-91,1	-91,1	-91,1	-93,7	-97,1	-99,5	-99,6	-99,5	-99,4	-99,2	-99	-99,2	-99	-97,1	-88,7	-82	-82,1	-82,2	-82,2	-82,2	-82,2	-82	-81,7	-82,9	-86,6	-88,8	-88,5	-88,4	-88,7	-88,8	-88,6	-88,6	-88,4	-89,3	-94,3	-98,6	-98,7	-98,8	-98,9	-99,2	-99,2	-99,4	-92,5	-89	-83,7	-81,9	-81,8	-81,7	-81,7	-81,7	-81,9	-82,1	-82,1	-83,2	-86	-87,55556	-87,6
	50	11:00:00	"B1 (1)"	"CB:5D:42:C1:F7:36"	-84,7	-84,4	-83,1	-82,6	-82,5	-82,4	-82,3	-82,4	-82,2	-82,6	-82,8	-82,7	-87,7	-94,1	-95,2	-95,1	-95,1	-95,4	-95,4	-95	-95,1	-95,5	-90,6	-84,2	-83,9	-85,2	-85,3	-85,2	-85,3	-85,6	-85,5	-85,6	-85	-84,6	-84,5	-84	-83,8	-83,7	-83,3	-82,8	-82,7	-82,9	-88,7	-95,8	-97,3	-97,6	-97,5	-97,6	-96,7	-95,4	-95,4	-95,4	-91,2	-86,2	-85,5	-85,6	-85,3	-84,2	-83,5	-83,6	-84,1	-83,6	-83	-82,8	-83,3	-83,8	-83,9	-83,8	-83,8	-83,7	-83,3	-82,7	-88,4	-94,3	-96,7	-96,3	-97,6	-98,6	-98,7	-99,1	-96,9	-93,9	-86,8	-83,2	-82,4	-82,4	-82,2	-82,1	-82,3	-82,5	-82,6	-82,7	-82,8	-82,6	-82,2	-82,5	-82,5	-82,1	-82	-82,2	-82,3	-82,2	-89,5	-95,9	-97,7	-97,9	-98,1	-98,2	-98,6	-98,3	-98,5	-97,5	-91,3	-85,4	-83,7	-83,7	-83,5	-82,5	-82,4	-82,44444	-82,25
	60	10:59:00	"B1 (1)"	"CB:5D:42:C1:F7:36"	-80,7	-80,5	-80,5	-80,9	-81,4	-81,7	-81,7	-81,2	-81,1	-81,4	-81,4	-81,2	-81,4	-81,3	-81,2	-81,3	-85,4	-92,2	-94,7	-95	-95,3	-95,3	-95	-94,6	-94,9	-95,5	-89,1	-85,3	-82,4	-82,4	-82,1	-82	-82	-82	-82,1	-82,5	-82,9	-83,3	-83,6	-83,4	-82,9	-82	-81,25
	70	10:57:00	"B1 (1)"	"CB:5D:42:C1:F7:36"	-86,6	-86,4	-86,4	-86,3	-86,4	-86,4	-86,3	-85,9	-85,7	-85,9	-86,2	-86,1	-85,9	-86	-86,2				-85,8	-86,111115	-86,1	-86,1	-86,1	-86,1	-86,1	-86,1	-86,2	-86,2	-86,3	-85,8	-85,6	-85,4	-85,5	-85,9	-86,8	-87,5	-87,5	-86,9	-86,4	-86,22222	-86
	80	10:56:00	"B1 (1)"	"CB:5D:42:C1:F7:36"	-85,5	-85,2	-85,8	-85,8	-85,8	-85,6	-85,7	-86,4	-86,9	-87,2	-87,5	-87,8	-87,6	-87,1	-87,2	-87	-87	-87,166664	-87			-85,5	-85,333336	-85,3	-85,3	-85,3	-85,3	-85,3	-85,3	-85,2	-85,4	-85,8	-85,7	-85,2	-84,8	-85	-85,3	-86	-86,5	-86,4	-85,9	-85,3	-84,8	-85,2	-86,2	-86,375	-86,333336
	90	10:53:00	"B1 (1)"	"CB:5D:42:C1:F7:36"	-80,8	-80,4	-80,3	-80,1	-80,1	-80,4	-80,6	-80,7	-82,2	-83,2	-83,1	-83,1	-83	-83	-83,1	-83,2	-83,1	-82,875	-82,5			-80	-81	-80,8	-80,8	-80,8	-80,8	-80,8	-80,8	-80,8	-80,3	-80,1	-79,7	-79,6	-79,5	-79,6	-80,3	-80,7	-80,4	-80,6	-81	-81,333336	-81,5
1,2	0	12:55:00	"B1 (1)"	"CB:5D:42:C1:F7:36"	-79,9	-75,6	-73,1	-71,6	-70,7	-72,2	-72,5	-72,5	-73,1	-74,2	-74,7	-74,6	-74,4	-74	-73,8	-73,4	-73	-73,1	-73,3	-73,3	-73,6	-73,1	-72,5	-72	-72,2	-73	-74,2	-75,5	-75,9	-73,1	-69,9	-69,5	-69,1	-68,6	-69,3	-70,5	-70,5	-70,6	-71,8	-74,5	-76,3	-76,5	-76,6	-76,4	-75,6	-75,2	-75,4	-75,7	-75,9	-72,5	-69	-69,4	-69,6	-69,5	-69,7	-69,8	-70,5	-71,2	-70,8	-70,2
	1	missing
	2	12:53:55	"B1 (1)"	"CB:5D:42:C1:F7:36"	-72,2	-72,8	-72,5	-71,1	-70	-70	-70,3	-70,7	-71,1	-71,7	-72,9	-73,5	-73,8	-73,8	-73,4	-72,7	-72,1	-71,9	-73,3	-79	-84	-85,1	-85,7	-85,8	-84,2	-82,6	-81,6	-80,4	-78,6	-73,1	-69,2	-69,7	-70,3	-70,9	-70,9	-71,2	-71,6	-71,1	-71,3	-72,6	-74,6	-74,6	-74,5	-74,3	-74,8	-74,9	-73,9	-72,77778	-72,4
	3	12:53:00	"B1 (1)"	"CB:5D:42:C1:F7:36"	-73,1	-70,6	-70,9	-70,5	-70,2	-70	-69,7	-70,1	-70,6	-70,9	-81,1	-91,7	-92,3	-93,2	-94,4	-96,1	-97,4	-95,2	-92,4	-89,3	-81,5	-74,7	-75,5	-75,9	-75,5	-75,4	-74,6	-73,2	-73,3	-73,8	-73,2	-72,4	-72,6	-72,4	-72,2	-72,5	-73	-72,9	-74,2	-77,2	-87,2	-94,9	-91,9	-88	-85,5	-84	-84,3	-83,8	-81,9	-81,1	-78,1	-75,1	-74,6	-74	-74,1	-74,2	-74,1	-74	-74,6	-75,2	-76	-77,5	-77,2	-76,2	-76,1	-76	-75,7	-74,8	-74,625	-74,75
	4	12:52:00	"B1 (1)"	"CB:5D:42:C1:F7:36"	-74,5	-76,2	-76,6	-76,7	-76,6	-76,3	-75,8	-75,6	-75,5	-75,4	-75,3	-74,7	-74,2	-73,8	-73,3	-73,3	-73,2	-79,4	-86,1	-86,1	-85,7	-84,8	-82,5	-80	-78,9	-78,8	-78,4	-75,1	-73	-72,3	-72,3	-72,1	-71,8	-71,9	-72,1	-72,4	-72,6	-73,3	-74,1	-73,9	-73	-73,5	-77,9	-81,6	-82,6	-83,4
	6	12:50:00	"B1 (1)"	"CB:5D:42:C1:F7:36"	-82,4	-82,2	-81,8	-81,5	-81,3	-81,1	-81,8	-83,4	-84,3	-84,6	-85,7	-86,4	-86,1	-84,9	-83,7	-82,8	-82,6	-83	-83,4	-86,2	-89,5	-90,7	-93,6	-95	-90,5	-87,2	-87,1	-87	-86	-83,8	-81,5	-80,9	-80,9	-80,9	-80,8	-81	-81,5	-81,9	-82,8	-82,9	-83,7	-85,3	-86,6	-87	-86,2	-85,1	-82,7	-79,8	-77,3	-80	-86,7	-91,5	-90,4	-87,4
	8	12:49:00	"B1 (1)"	"CB:5D:42:C1:F7:36"	-89,5	-88,7	-83,3	-83,5	-84,5	-84,9	-84,5	-84,1	-84	-83,2	-79,8	-77,9	-79	-78,6	-77,5	-77,1	-77	-77	-77,4	-77,8	-81	-84	-84,1	-84,1	-83,6	-83,6	-84,3	-84,4	-84,2	-84,4	-84,3	-84	-84	-83,5	-83	-82,7	-83,1	-83,4	-84	-85	-82,5	-78,666664	-78,75
	10	12:47:00	"B1 (1)"	"CB:5D:42:C1:F7:36"	-96,7	-95,6	-95,2	-95,1	-94,6	-91,7	-87,9	-87,9	-87,9	-88,1	-88,4	-88,2	-88,1	-88,2	-88,2	-87,3	-86	-85,8	-85,5	-84,8	-84,2	-83,7	-83,6	-83,5	-84,1	-87,3	-91,4	-92,6	-95,1	-97,3	-96,5	-93,1	-92,3	-90,8	-91,4	-89,4	-86,8	-86,6	-86,5	-86,7	-87	-87,3	-87,4	-87,4	-86,7	-83,8	-81,5	-81,7	-81,9	-81,5	-81,2	-80,9	-81,4	-82,22222	-82,6
	12,5	12:46:56	"B1 (1)"	"CB:5D:42:C1:F7:36"	-94,5	-94,4	-94,3	-92	-90,3	-89,1	-88,7	-88,2	-87,9	-87,7	-87,4	-87,4	-87,7	-87,5	-87,2	-87,1	-88,7	-90,5	-91,6	-92,7	-92,7	-92,1	-92,2	-91,7	-91,5	-91,5	-90,5	-90,3	-90,5	-90,4	-90,3	-90,2	-89,5	-89,7	-89,9	-90,8	-89,6	-88,4	-86,8	-86,4	-86,4	-86,6	-86,6	-87,4	-88,2	-88,6
	15	12:46:00	"B1 (1)"	"CB:5D:42:C1:F7:36"	-94,9	-94,1	-93,9	-93,4	-92	-88,8	-87,1	-86,8	-86,6	-86,6	-86,7	-86,8	-87	-87,2	-88,9	-92,8	-94,7	-94,6	-94,2	-93,9	-93,8	-93,5	-93,8	-94,2	-93	-89,7	-87,7	-87,6	-87,5	-87,6	-88	-88	-88,5	-89,1	-91,7	-93,2	-92,4	-88,8	-88,3	-89,4	-91,44444	-93,5
	20	12:45:00	"B1 (1)"	"CB:5D:42:C1:F7:36"	-91,4	-90,9	-91,1	-91,2	-91,3	-92,3	-92,6	-92,1	-92,2	-92,1	-92,1	-91,9	-91,7	-91,9	-92,1	-92,3	-92,4	-92,5	-92,3	-92,6	-92,7	-93,1	-92,3	-91,5	-91,1	-91,1	-91	-90,8	-90,7	-91,1	-92,2	-93,4	-92,7	-91,9	-91,9	-92,1	-92,4	-92,6	-92,9	-92,8	-91,5	-90,6	-92,5	-94,6
	25	12:44:00	"B1 (1)"	"CB:5D:42:C1:F7:36"	-96	-98				-98	-98,333336	-98,4	-98,4	-98,4	-98,4	-98,4	-98,4	-98,5	-99,7	-100,3	-99,3	-98,1	-98,3	-97,5	-96,2	-94,4	-93	-93,1	-93,1	-92,9	-93,2	-93,7	-93,7	-93,4	-93,77778	-94				-97,2	-97,2	-97,2	-97,2	-97,2	-97,2	-97,2	-97,2	-96,4	-94,3	-93,1	-92,7	-92,1	-91,6	-90,9	-90,4	-91	-92,2	-92,5	-92,7	-93,77778	-94,75
	35	12:43:00	"B1 (1)"	"CB:5D:42:C1:F7:36"	-98,8	-98,8	-98,2	-98,5	-98,8	-99	-100	-101,4	-102,28571	-102,5	-102,4	-102,333336	-102,71429	-103,75	-101,75	-101,833336	-101,55556	-101,5	-101,5	-101,6	-101,3	-101,3	-101,5	-101,5	-101,2	-100,6	-100,3	-100,4	-100	-100	-99,4	-99,4	-98,6	-97,4	-97,6	-97,3	-97,6	-97,5	-97,77778	-98
	45	no signal

## #2 Pocket
Test case number	Description	Measurement	Receiver distance from transmitter	Receiver orientation	Receiver type	Transmitter type	Transmitter power	Transmitter placement	Transmitter antenna direction	Amount of transmitters	Distance between transmitters
		[hh:mm]	[m]	{ |, F-, B-, P}	{B, S}	{B1, B2, B3, B4}	[dBm]	{Ceiling, Wall}	{↓, →)	{1, 3}	{-, 10m, 15m}
2	Signal range per given tx power setting and rx in „pocket” orientation. Dynamic tests in a sequence: * 5 sec under the tx, * move 5 meters away (actor is an obstacle), * 5 sec on 5 meters distance	0	{0m, 0-5m, 5m}	P	S	B1	TEST	Ceiling	↓	1	-
2,1	* -12dBm tx power	13:20:00					-12dBm
2,2	* -16dBm tx power	13:14:00					-16dBm
2,3	* -20dBm tx power	13:09:00					-20dBm
2,4	* -30dBm tx power	13:06:00					-30dBm

Data
Test case	Distance [m]	Time	Beacon name	Beacon address
2,1	0	13:20:00	"B1 (1)"	"CB:5D:42:C1:F7:36"	-84,7	-86,9	-88,5	-91,5	-91,2	-91,2
	0-5				-91,8	-91,7	-91,2	-90,6	-87,1	-84,6	-84,6	-84,7	-85,7	-86,8	-86,9	-88,9	-90,1	-89,6	-90,4	-89,5	-87,1	-85,2	-86,2	-85,4	-82,2	-82,1	-82	-80,5	-80,8	-83,4	-86,5	-85,2	-81,1	-79,7	-80	-80,3	-81,2	-81,7	-80,2	-79	-79,3	-79	-79,3	-79,9	-80
	5				-81,2	-82,6	-85,9	-83,8	-71,55556	-63
2,2	0	13:14:00	"B1 (1)"	"CB:5D:42:C1:F7:36"	-90,3	-87,2	-88,8	-89,4	-87,9	-88
	0-5				-88	-88,2	-88,5	-90,3	-95	-96,9	-95,7	-93,8	-93,3	-93,7	-93,4	-91,9	-91,3	-91,9	-94,3	-94,4	-92,2	-92,2	-89,9	-87,9	-88,8	-88,9	-88,1	-87,7	-87,1	-88,4	-88	-89,4	-88	-85,9	-87	-90,4	-92,4	-92,1	-90,4	-87,8	-87,3	-87,3	-87	-86,7	-86,3	-86,2	-86,4
	5				-86,5	-85,5	-85	-79,8	-74	-67,25
2,3	0	13:09:00	"B1 (1)"	"CB:5D:42:C1:F7:36"	-96	-96,2	-97,8	-96,5	-93,1	-90,6
	0-5				-88,7	-89,1	-89,3	-91,2	-94,3	-94,2	-92,7	-93,7	-92,7	-91,8	-92,7	-91,6	-90,2	-88,5	-88,6	-87,7	-86,3	-84	-87,7	-92,9	-94,5	-90,1	-87,9	-89,6	-92,8	-93,6	-93,3	-93,3	-92,4	-90,7	-88,6	-89,4	-93,1	-93,8	-93,1	-92,5
	5				-92,6	-90,4	-87,6	-86,7	-88,625	-93
2,4	0	13:06:00	"B1 (1)"	"CB:5D:42:C1:F7:36"	n/a	n/a	n/a	n/a	n/a	n/a
	0-5				n/a	n/a	n/a	n/a	n/a	n/a	n/a	-100	-100	-98,333336	-98	-98,4	-98,57143	-98,57143	-98,111115	-97,875	-98,111115	-98,28571	-98,5	-98,2	-98,666664	-99	-99,5	-99,44444	-99,2	-99,2	-99,2	-99,2	-99	-98,71429
	5				-98,8	-98,75	-99	-99	n/a	n/a

## #3 Power and orient.
Test case number	Description	Measurement	Receiver distance from transmitter	Receiver orientation	Receiver type	Transmitter type	Transmitter power	Transmitter placement	Transmitter antenna direction	Amount of transmitters	Distance between transmitters
		[hh:mm]	[m]	{ |, F-, B-, P}	{B, S}	{B1, B2, B3, B4}	[dBm]	{Ceiling, Wall}	{↓, →)	{1, 3}	{-, 10m, 15m}
3	Singal range per given tx power setting and different rx orientation. Static test: directly under the tx	0	0m	TEST	S	B1	TEST	Ceiling	↓	1	-
3,1	* -12dBm tx power; orientation: -	13:18:00		B-			-12dBm
3,2	* -12dBm tx power; orientation: |	13:19:00		|			-12dBm
3,3	* -12dBm tx power; orientation: P	13:20:00		P			-12dBm
3,4	* -16dBm tx power; orientation: -	12:55:00		B-			-16dBm
3,5	* -16dBm tx power; orientation: |	13:16:00		|			-16dBm
3,6	* -16dBm tx power; orientation: P	13:14:00		P			-16dBm
3,7	* -20dBm tx power; orientation: -	13:10:00		B-			-20dBm
3,8	* -20dBm tx power; orientation: |	13:12:00		|			-20dBm
3,9	* -20dBm tx power; orientation: P	13:09:00		P			-20dBm
3,10	* -30dBm tx power; orientation: -	missing		B-			-30dBm
3,11	* -30dBm tx power; orientation: |	missing		|			-30dBm
3,12	* -30dBm tx power; orientation: P	13:06:00		P			-30dBm

Data
Test case	Distance [m]	Time	Beacon name	Beacon address
3,1	0	13:18:00	"B1 (1)"	"CB:5D:42:C1:F7:36"	-63,5	-62,7	-62,7	-62,3	-62	-62,2	-62,6	-62,7	-63,3	-65,7	-67,6	-67,9	-68,5	-68,8	-68,7	-68,6	-68,4	-68,5	-68,4	-66,9	-65,7	-65,4	-65,3	-65,3	-64,8	-64,3	-64,2	-64,3	-64,1	-63,1	-62,9	-63,5	-63,4	-63,2	-63,4	-63,5	-62,8	-62,3	-63,1	-66,8	-69,6	-69,5	-69,5	-69,7	-69,6	-69,7	-70,3	-70,8	-70	-66,9	-62,9	-62,9	-62,9	-63	-63,4	-63,5	-63,2	-63,2	-63,2	-63,8	-63,9	-63,5	-63,3	-63,3	-63,8	-63,7	-63,7	-64	-64,5	-67,1	-69,1	-69	-68,9	-68,8	-68,9	-69	-69	-69,3	-69,3	-68,1	-66,4	-65,8	-65,2	-65,1	-64,8	-65	-65,2	-64,7	-64,1	-63,8
3,2	0	13:19:00	"B1 (1)"	"CB:5D:42:C1:F7:36"	-64,8	-65,8	-66	-66	-66,7	-70,2	-73,1	-73,2	-73,2	-73	-73	-73	-73	-73	-73	-69,8	-67,5	-67,1	-67,2	-67,2	-67,4	-67,4	-67,3	-67,3	-67,5	-66,8	-65,7	-65,5	-65,3	-65,2	-65,1	-64,9	-64,8	-64,8	-64,6	-69,3	-74	-74,2	-74,6	-74,9	-74,9	-75	-75,1	-75	-74,9	-71,8	-67,8	-66,9	-66,6	-66,4	-66,1	-65,9	-65,8	-65,4	-65,5	-65,1	-63,9	-63,7	-64	-63,9	-63,7	-63,8	-64	-64	-64,1	-68,5	-74	-75	-75,3	-75,6	-75,6	-74,9	-73,8	-73,5	-73,7	-70,5	-68	-66,8	-65,9	-65,3	-65,2	-65,1	-64,6	-64	-64,3	-64,1	-63,6	-63,9	-64,111115	-64,25
3,3	0	13:20:00	"B1 (1)"	"CB:5D:42:C1:F7:36"	-84,7	-86,9	-88,5	-91,5	-91,2	-91,2	-91,8	-91,7	-91,2	-90,6	-87,1	-84,6	-84,6	-84,7	-85,7	-86,8	-86,9	-88,9	-90,1	-89,6	-90,4	-89,5	-87,1	-85,2	-86,2	-85,4	-82,2	-82,1	-82	-80,5	-80,8	-83,4	-86,5	-85,2	-81,1	-79,7	-80	-80,3	-81,2	-81,7	-80,2	-79	-79,3	-79	-79,3	-79,9	-80	-81,2	-82,6	-85,9	-83,8	-71,55556	-63
3,4	0	12:55:00	"B1 (1)"	"CB:5D:42:C1:F7:36"	-79,9	-75,6	-73,1	-71,6	-70,7	-72,2	-72,5	-72,5	-73,1	-74,2	-74,7	-74,6	-74,4	-74	-73,8	-73,4	-73	-73,1	-73,3	-73,3	-73,6	-73,1	-72,5	-72	-72,2	-73	-74,2	-75,5	-75,9	-73,1	-69,9	-69,5	-69,1	-68,6	-69,3	-70,5	-70,5	-70,6	-71,8	-74,5	-76,3	-76,5	-76,6	-76,4	-75,6	-75,2	-75,4	-75,7	-75,9	-72,5	-69	-69,4	-69,6	-69,5	-69,7	-69,8	-70,5	-71,2	-70,8	-70,2
3,5	0	13:16:00	"B1 (1)"	"CB:5D:42:C1:F7:36"	-67,6	-67,1	-67,4	-66,9	-66,1	-65,7	-65,6	-66	-66	-65,7	-67,9	-73,6	-76,6	-76,5	-76,7	-76,7	-76,6	-76,7	-76,9	-77	-74,7	-72,1	-69,9	-69,3	-68,3	-68,8	-69,6	-69,4	-69,3	-69,2	-68,4	-67,1	-66,3	-66,2	-66,5	-66,6	-66,5	-66,4	-66,2	-66,7	-68,8	-72,8	-75,3	-75,2	-75,2	-75,5	-75,6	-76,2	-76,4	-75,8	-74,4	-72	-70	-70,2	-70	-70,2	-70,4	-70,3	-69,5	-69,2	-68,8	-66,8	-65,8	-66,6	-66,8	-67,3	-67,6	-67,4	-67,7	-68,1	-69,7	-72	-74,9	-75,4	-75,8	-76	-76,2	-76,2	-76,5	-76,8	-75,7	-72,9	-69,5	-68,9	-68,5	-68,6	-68,4	-68,3	-67,9	-67,4	-67,1	-66,2	-65,7	-65,666664	-65,2
3,6	0	13:14:00	"B1 (1)"	"CB:5D:42:C1:F7:36"	-90,3	-87,2	-88,8	-89,4	-87,9	-88	-88	-88,2	-88,5	-90,3	-95	-96,9	-95,7	-93,8	-93,3	-93,7	-93,4	-91,9	-91,3	-91,9	-94,3	-94,4	-92,2	-92,2	-89,9	-87,9	-88,8	-88,9	-88,1	-87,7	-87,1	-88,4	-88	-89,4	-88	-85,9	-87	-90,4	-92,4	-92,1	-90,4	-87,8	-87,3	-87,3	-87	-86,7	-86,3	-86,2	-86,4	-86,5	-85,5	-85	-79,8	-74	-67,25
3,7	0	13:10:00	"B1 (1)"	"CB:5D:42:C1:F7:36"	-72,4	-72,2	-72,4	-72,5	-78,9	-83,8	-85,9	-86,5	-86	-85,6	-85,7	-85,9	-86	-86,7	-80,3	-74,9	-73,3	-73,2	-73,7	-73,6	-73	-72,9	-72,9	-73,5	-73,1	-72	-72	-72	-71,7	-71,6	-71,5	-72,2	-72,7	-72,4	-76,2	-84,3	-86,5	-84,2	-83	-83,5	-83,3	-83,5	-84,4	-84,8	-81	-77	-75	-75,1	-75,1	-74,8	-75	-75,3	-75,5	-75,7	-74,6	-72,3	-71,7	-71,9	-71,7	-71,5	-71,7	-72,4	-73,5	-74,4	-75,4	-77,3	-78,9	-79,6	-79,5	-79,4	-79,9	-80,4	-79,8	-77,9	-78	-80,3	-81,4	-81,4	-81,4	-82,8	-81,6	-78,3	-75,1	-74	-72,5	-70,9	-69,8	-69,6	-69,9	-70,22222	-70,2
3,8	0	13:12:00	"B1 (1)"	"CB:5D:42:C1:F7:36"	-68,4	-67,8	-67,7	-67,6	-67,7	-69,4	-73,9	-76,5	-76,5	-76,4	-76,3	-76,2	-76,2	-76,2	-76,2	-75,6	-72,7	-70,5	-70,4	-70,3	-70,3	-70,2	-70,2	-70,2	-70,2	-70,1	-69,2	-68,3	-68,3	-68,1	-68,1	-68,1	-68,1	-68,2	-68,4	-69,2	-73,4	-76,7	-76,8	-76,9	-77	-77	-77	-77	-77,3	-76,8	-73	-70,1	-70,2	-70,2	-70,1	-70	-70	-70	-69,8	-69,3	-68,3	-67,1	-67,2	-67,6	-67,5	-67,6	-67,7	-67,4	-67,5	-68,9	-74,9	-79,7	-79,5	-79,2	-79,3	-79,2	-78,9	-79	-79,1	-77,5	-73,9	-70,2	-69,3	-69,1	-69,8	-70,4
3,9	0	13:09:00	"B1 (1)"	"CB:5D:42:C1:F7:36"	-96	-96,2	-97,8	-96,5	-93,1	-90,6	-88,7	-89,1	-89,3	-91,2	-94,3	-94,2	-92,7	-93,7	-92,7	-91,8	-92,7	-91,6	-90,2	-88,5	-88,6	-87,7	-86,3	-84	-87,7	-92,9	-94,5	-90,1	-87,9	-89,6	-92,8	-93,6	-93,3	-93,3	-92,4	-90,7	-88,6	-89,4	-93,1	-93,8	-93,1	-92,5	-92,6	-90,4	-87,6	-86,7	-88,625	-93
3,10	0	missing
3,11	0	missing
3,12	0	13:06:00	"B1 (1)"	"CB:5D:42:C1:F7:36"												-100	-100	-98,333336	-98	-98,4	-98,57143	-98,57143	-98,111115	-97,875	-98,111115	-98,28571	-98,5	-98,2	-98,666664	-99	-99,5	-99,44444	-99,2	-99,2	-99,2	-99,2	-99	-98,71429	-98,8	-98,75	-99	-99				-100	-95	-95	-95	-95	-95	-95	-95	-93,333336

## #4 LOS
Test case number	Description	Measurement	Receiver distance from transmitter	Receiver orientation	Receiver type	Transmitter type	Transmitter power	Transmitter placement	Transmitter antenna direction	Amount of transmitters	Distance between transmitters
		[hh:mm]	[m]	{ |, F-, B-, P}	{B, S}	{B1, B2, B3, B4}	[dBm]	{Ceiling, Wall}	{↓, →)	{1, 3}	{-, 10m, 15m}
4	Line of sight (LOS) test. Tests performed with no LOS condition. Rest parameters same as in test 1,1. Test is designed to be compared with results of analogue test no. 1,1		TEST	F-	S	B1	4dBm	Ceiling	↓	1	-
4,1	* With LOS (source not shadowed, same as 1.1)	10:53(90m) – 11:29(0m)
4,2	* Without LOS (source not visible due to corridor shape)	11:56(90m) – 12:37(0m)

Data
Test case	Distance [m]	Time	Beacon name	Beacon address
4,1	0	11:29:00	"B1 (1)"	"CB:5D:42:C1:F7:36"	-58,1	-59,4	-59,5	-59,3	-59,2	-59,2	-59,1	-59,2	-57,8	-53,8	-51,5	-51,8	-51,5	-51,3	-51,3	-51,3	-51,4	-51,4	-50,7	-49	-48,1	-48,4	-48,4	-48,2	-48,3	-48,3	-48,3	-48,2	-50,4	-54,9	-59,9	-60,6	-61	-61	-61	-61,4	-61,7	-62	-61,1	-56,3	-52,4	-52,4	-52,8	-53,6	-53,6	-53,1	-52,8	-52,6	-51,2	-49,1	-48,3	-48,3	-48,1	-48,1	-48	-47,9	-47,8	-47,9	-49,1	-54,7	-59,2	-59,5	-59,4	-59,1	-59	-58,3	-57,7	-57,5	-56,8	-53,8	-51,7	-51,6	-51,7	-51,5	-51,4	-51,6	-51,7	-51,7	-51	-49,6	-48,4	-48,6	-48,6	-48,8	-49,1	-49,3	-49,3	-49,1	-49,2
	1	11:28:00	"B1 (1)"	"CB:5D:42:C1:F7:36"	-56	-56,7	-57,7	-59,6	-59,6	-59	-57,4	-56,1	-57,4	-57,8	-56,7	-56,1	-57,1	-58,6	-59	-59,2	-59,5	-59,6	-59,4	-59,2	-59	-58,8	-58,9	-58,7	-58,9	-59,1	-58,7	-58,6	-58,8	-58,8	-58,5	-57,9	-57,3	-58,5	-60,2	-60,4	-58,6	-57,1	-57,1	-57,2	-57,2	-57,1	-57	-56,8	-56,7	-56,7	-59,4	-62,2	-62,2	-62,5	-62,4	-62,2	-61,9	-61,7	-61,6	-63,6	-63,4	-61,1	-61,1	-61,3	-61,1	-61,3	-60,9	-59,6	-58,3	-58,77778	-60
	2	11:26:00	"B1 (1)"	"CB:5D:42:C1:F7:36"	-59,1	-57,8	-58,9	-58,7	-58,9	-58,9	-59,1	-59,6	-59,7	-59,3	-59	-58,8	-58,3	-59,5	-62,4	-63,7	-64	-63,8	-63,5	-63,2	-63	-63	-63	-61,5	-58,7	-57	-56	-55,4	-54,9	-54,8	-55,3	-55,5	-55,5	-56,1	-56,9	-56,8	-56,4	-56,2	-56,4	-57,1	-58,1	-58,9	-58,5	-58,7	-60,3	-61,4	-61,1	-60,9	-60,9	-61	-60,7	-60,2	-60	-58,5	-56,1	-55,3	-55,6	-56,3	-56,4	-56,4	-56,2	-55,8	-56	-55,9	-55,1	-55,2	-56	-55,9	-55,5	-54,88889	-54,75
	3	11:25:00	"B1 (1)"	"CB:5D:42:C1:F7:36"	-57,9	-57,7	-57,8	-57,6	-57,6	-57,5	-58	-59	-61,3	-63,2	-63,3	-63,7	-64,1	-64,1	-64,1	-64,3	-64,4	-64,3	-67,8	-71,1	-70,1	-69,4	-69,8	-71,9	-75	-78,8	-81,2	-74,4	-64,1	-56,3	-56,4	-56,6	-56,8	-56,8	-57,1	-57,2	-56,9	-57,8	-62,2	-67	-65,1	-64	-63,7	-64,5	-64,7	-64,8	-65	-66	-71,8	-75,3	-73,7	-72,8	-72,6	-72,7	-72,7	-72,1	-72,1	-69,2	-62,5	-55,5	-55,2	-55,2	-55,8	-56,2	-56,4	-56,75	-57
	4	11:24:00	"B1 (1)"	"CB:5D:42:C1:F7:36"	-79,5	-78,4	-75,7	-73	-72,4	-72,6	-71,6	-71,4	-71,2	-70,6	-69,9	-70,2	-71	-70,9	-71,4	-70,1	-69,8	-72,7	-73,9	-73,7	-73,9	-74,2	-72,6	-70,5	-70,6	-71,6	-72	-72	-72,3	-72,6	-72,2	-71,5	-71,2	-71	-70,2	-69,4	-68,9	-68	-68	-68,3	-68,2	-68,2	-68,3	-68,3	-70,3	-72,4	-73,6	-73	-72,2	-71,9	-71,3	-69,9	-68,9	-68,7	-70,8	-73,2	-73,7	-73,7	-73,8	-74	-74,2	-74,1	-73,6	-73,1	-72,2	-70,7	-70,4	-70,5	-71	-71,1	-70,9	-70,3	-69	-68,9	-69,5	-69,8	-70,1	-69,6	-67,7	-65,1	-60,2	-57,4	-57,3	-57	-64,6	-71	-73	-73
	5	11:22:55	"B1 (1)"	"CB:5D:42:C1:F7:36"	-78,9	-79,3	-80,9	-80,8	-80,4	-80,4	-77,1	-68,2	-62,8	-62,8	-62,7	-62,8	-62,9	-62,8	-62,7	-62,9	-62,7	-61,4	-60,5	-60,7	-60,6	-60,6	-60,5	-60,4	-60,5	-60,7	-64,7	-74,6	-80,5	-80,2	-80,1	-79,8	-80	-80,2	-80,3	-80,2	-76,7	-69,9	-63,5	-64	-64,1	-64,1	-64	-63,8	-63,3	-63	-63,25	-63,666668
	6	11:22:02	"B1 (1)"	"CB:5D:42:C1:F7:36"	-62,1	-66,3	-69,4	-72,3	-75,8	-76,8	-77,2	-78,9	-78,8	-75	-72,5	-72,2	-72,2	-72,7	-73,2	-73,2	-72,4	-71,6	-71,2	-69,4	-67,6	-67,3	-67,2	-67,4	-67,6	-67,5	-67,3	-67,4	-68,9	-75,6	-80,4	-79,1	-78,1	-78,4	-78,6	-77,3	-75,7	-74	-73	-71,8	-70,4	-70,2	-70,7	-71	-71	-71	-71	-71	-70,9	-70,3	-69,7	-70,6	-71,3	-71,4	-70,8	-70,4	-69,6	-68,1	-67,8	-71,4	-74	-72,7	-71,3	-70,3	-70,4	-70,9	-71,7	-72,6	-73,6	-73,5	-72,1	-71,9	-71,9	-72,1	-71,8	-71,1	-70,9	-71	-70,4	-67,9	-66	-65,8	-65,4	-65,4	-65,8	-66,8	-68	-68,6	-69,4	-71,1	-73,3	-73,4	-73,1	-73,6	-74,3	-75,9	-77,7	-78,5	-77,6	-75,5	-72,1	-71,9	-71,8	-72	-73,1	-74	-74,1	-74,1	-73,5	-70,4	-66,7	-67,6	-68,4	-68,5	-67,2	-67,1	-69	-69,2	-65,6	-61,88889	-60,25
	7	11:20:00	"B1 (1)"	"CB:5D:42:C1:F7:36"	-73,7	-74,1	-74,3	-71,5	-68,8	-65,5	-66,1	-66,3	-66,2	-65,9	-65,3	-65,3	-66	-66,3	-66,2	-66,1	-66	-66	-66,3	-66,5	-66,5	-66,9	-67,2	-68,8	-73	-75,7	-76	-75,9	-75,7	-75,5	-75,6	-75,3	-74,9	-72,6	-68,5	-67,3	-67,7	-67,6	-67,3	-67,2	-67,1	-66,8	-67	-66,2	-64,5	-63,8	-63,8	-64,2	-64,1	-63,88889	-64
	8	11:19:00	"B1 (1)"	"CB:5D:42:C1:F7:36"	-75,7	-77,2	-77,1	-77,4	-77,4	-77,3	-76,3	-72,1	-67	-67	-67	-67	-67,1	-67,3	-67,2	-67	-67	-68,1	-70,2	-71,5	-71,4	-70,9	-70,6	-70,4	-70,2	-69,9	-69,9	-72,9	-76,9	-77,9	-78,1	-78,1	-78	-78	-78	-78	-78	-74,2	-68,8	-67,6	-67,6	-67,9	-68	-67,8	-67,6	-67,2	-67	-68,3	-69,6	-70,2	-70	-70	-70	-70,1	-70,2	-70,1	-70	-72,3	-75,3	-75,8	-75,6	-75,5	-75,6	-75,4	-75,3	-75,3	-75,3	-72,3	-69	-67,4	-67,2	-66,7	-67,1	-68,2	-68,9	-69	-69,3	-70,7	-71,6	-70,8	-69,9	-69,6	-71,5	-73,8
	9	11:17:00	"B1 (1)"	"CB:5D:42:C1:F7:36"	-77,4	-84,1	-84,1	-83,3	-82,6	-82,3	-82,2	-82,4	-82,5	-78,9	-69,5	-63,9	-64,4	-64,5	-64,5	-64,3	-64,2	-64,2	-64,3	-64	-63,4	-63,5	-63,6	-63,5	-63,6	-63,7	-63,9	-63,9	-63,9	-69,9	-76	-79,2	-79,4	-79,4	-79,5	-79,8	-80,1	-80,4	-80,6	-75,8	-69,4	-65	-64,8	-64,5	-64,4	-64,7	-64,7	-64,4	-64,6	-64,5	-64,2	-63,7	-63,77778	-63,75	-70,2	-70,1	-70	-72,3	-75,3	-75,8	-75,6	-75,5	-75,6	-75,4	-75,3	-75,3	-75,3	-72,3	-69	-67,4	-67,2	-66,7	-67,1	-68,2	-68,9	-69	-69,3	-70,7	-71,6	-70,8	-69,9	-69,6	-71,5	-73,8
	10	11:16:00	"B1 (1)"	"CB:5D:42:C1:F7:36"	-74,4	-71,5	-74,3	-74,1	-73,6	-73,4	-71,6	-73,4	-72,7	-71,9	-72,3	-71,7	-74	-73,9	-73,8	-75,6	-76	-78,2	-77,5	-75,7	-75,5	-75,3	-75,2	-74,7	-73,3	-73,4	-73,5	-73,1	-73,2	-71,6	-72,7	-72,2	-71,5	-71,9	-71,9	-74,2	-73,9	-73,5	-75,6	-74,9	-73,4	-75,2	-75,3	-75,4	-75,5	-75,4	-73,8	-74	-73,5	-74,1	-73,4	-73,1	-73,2	-73,3	-73,7	-73,2	-71,7	-73,4	-73,5	-73,4	-75,4	-76,2	-76,2	-75,7	-76,3	-76,6	-76,8	-77,4	-77,6	-78,4	-76,1	-78,4	-75,6	-72,9	-75,3	-75,9	-75,6	-75,6	-73,6	-75,6	-80,8	-91	-93,3	-93,3	-93,2	-93	-85,4	-72,1	-66,7	-66,8	-66,8	-67	-67,5	-68,3	-69,5	-69,7	-70,1	-70,3	-70,3	-69,9	-69,5	-70	-70,5	-70,5	-70,1	-70,8	-80,5	-89,1	-94,2	-95,4	-96	-95,2	-94,4	-92,3	-91,3	-90,9	-84,1	-73,3	-69,3	-69,1	-68,4	-67,9	-67,9	-67	-67	-70,9	-73,888885	-73,5
	12,5	11:14:00	"B1 (1)"	"CB:5D:42:C1:F7:36"	-78,8	-79,7	-80,1	-80,3	-80,3	-80,3	-77,6	-73,7	-72,5	-72,5	-72,5	-72,4	-72,2	-72,3	-72,4	-72,5	-73,1	-73,6	-73,6	-73,3	-73,4	-73,3	-73,5	-73,3	-73,3	-73,5	-75,5	-78,9	-80,4	-80,3	-80	-80	-79,9	-80	-80,1	-79,8	-76,7	-73	-72,4	-72,3	-72,2	-72,4	-72,5	-72,5	-72,4	-72,2	-72,77778	-73,75
	15	11:13:00	"B1 (1)"	"CB:5D:42:C1:F7:36"	-76,4	-75,8	-76,3	-77	-79,4	-82,5	-84,8	-84,8	-85,3	-85,5	-85,3	-85,1	-85,2	-85,1	-82,9	-77,6	-74,8	-74,8	-74,3	-74,2	-74,9	-75,9	-75,7	-75,8	-76,1	-76,1	-76	-75,8	-75,7	-75,7	-75,5	-75,9	-76,2	-76,3	-80,7	-87,9	-90,7	-90,6	-89,6	-86,8	-84,8	-85	-85,4	-85,3	-81,2	-77,5	-75,7	-75,4	-75,3	-75,4	-75	-74,6	-74,8	-74,8	-75,1	-75,7	-76,2	-76,2	-76,1	-75,6	-75,6	-75,9	-76,9	-77,3	-79,7	-83,5	-85,1	-85,1	-85	-85	-85	-85	-84,9	-85	-83,1	-79	-74,9	-74,4	-74,6	-75	-75	-74,6	-74,7	-74,7	-74,888885	-75,25
	20	11:10:00	"B1 (1)"	"CB:5D:42:C1:F7:36"	-82,9	-88,4	-90,1	-83,3	-74,3	-72,4	-72,2	-72,2	-72,4	-72,6	-72,4	-72,1	-72,1	-80,1	-86,3	-87,6	-87,3	-86,9	-86,5	-85,9	-85,6	-85,9	-86,3	-86,3	-86	-85,7	-85,3	-85,4	-85,3	-84,9	-84,6	-84,3	-84,4	-79,7	-73,3	-72	-72,2	-72,5	-72,3	-72,1	-72	-72,1	-72,1	-77,2	-83,6	-84,9	-85	-84,8	-84,5	-83,8	-83,6	-84,3	-84,3	-83,8	-84	-83,5	-82,2	-82,1	-82,6	-82,4	-81	-80,3	-80,4	-78,1	-73,9	-72	-72
	25	11:08:00	"B1 (1)"	"CB:5D:42:C1:F7:36"	-91,4	-91,4	-90,5	-89,8	-89,9	-90,4	-90,9	-90,2	-84,7	-79,4	-79	-77,9	-77,2	-77,3	-77	-77,1	-77,5	-78,7	-80,1	-80,5	-80,5	-80,8	-81	-80,7	-80,4	-80,3	-80,7	-82,3	-85,3	-87,3	-87,6	-87,6	-87,5	-87,9	-88,5	-88,8	-88,9	-88,2	-82,8	-78,1	-78,2	-78,4	-78,6	-78,4	-78,3	-78,7	-79	-79,3	-80,4	-81,2	-81,5	-81,2	-81,1	-81,3	-81,3	-81	-80,4	-79,9	-84,5	-89,1	-88,9	-88,4	-88	-88,4	-89,1	-90,1	-90,5	-90,7	-83,6	-76,9	-77,3	-77,4	-77,3	-77,5	-77,4	-77,3	-77,2	-77,7	-78,6	-79,1	-78,9	-79	-79
	30	11:07:00	"B1 (1)"	"CB:5D:42:C1:F7:36"	-87,4	-87,7	-88,2	-89,4	-91,1	-91,1	-91	-94,3	-97,1	-98,7	-99,2	-99,3	-99,7	-99,6	-99,6	-99,6	-99,2	-98	-97,5	-97,3	-97,9	-98,1	-98,3	-98,1	-97,9	-97,8	-97,7	-95	-91,1	-90,4	-90,7	-91	-90,8	-89,9	-90,2	-91,2	-91,7	-90,8	-89,9	-89,8	-90,3	-90,5	-89,7	-90,1	-91,6	-91,1	-90,4	-94	-98,3	-99,111115	-99,3	-99,4	-99,4	-99,4	-99,9	-100,1	-99,6	-99,6	-99,8	-100,6	-100,2	-99,4	-97,6	-96,6	-96,4	-96,3	-95,9	-96	-96					-99	-98,833336	-98,2	-98,2	-98,2	-98,2	-98,2	-98,2	-97,8	-97	-96,6	-96,3	-96,3	-97,6	-98,4	-97,7	-95,7	-95,7	-96,3	-96,8	-95,6	-94,2	-94,8	-97	-95,4	-92,6	-91,3	-91,6	-92,875	-93,25
	35	11:05:00	"B1 (1)"	"CB:5D:42:C1:F7:36"	-82,9	-85	-87,7	-87,9	-87,2	-87,1	-87,2	-87,1	-87,1	-87	-85,1	-80,9	-76,5	-76,4	-76,4	-76,6	-77	-77,3	-77,3	-76,9	-77,9	-79,7	-80,2	-80	-80,1	-79,8	-79,7	-80	-79,9	-79,9	-81,7	-84,5	-87,2	-87,1	-87,2	-87,3	-87,5	-87,6	-87,4	-87,1	-85,4	-80,8	-77,4	-77,3	-77,6	-77,7	-77,3	-77,3	-77,4	-77,4	-77,8	-78,7	-79,4	-79,6	-79,7	-79,7	-79,8	-79,9	-79,9	-80	-80,8	-84,5	-87,4	-87,4	-87,4	-87,8	-87,6	-86,8	-86,8	-87,2	-85,7	-82	-79,7	-79,5	-79,6	-79,6	-79,9	-80,1	-79,7	-79,4	-79,6	-80,3	-81,22222	-80,75
	40	11:04:00	"B1 (1)"	"CB:5D:42:C1:F7:36"	-83,8	-83,1	-83,4	-83,4	-83,4	-83,3	-83,5	-85,1	-87,1	-86,8	-86	-86	-86,1	-86,1	-87,1	-88,5	-89,8	-87,8	-84,8	-83,8	-83,6	-82,6	-81,6	-81,4	-81,5	-81,8	-81,9	-82,3	-82,9	-83,6	-83,7	-83,3	-83	-82,9	-82,9	-82,8	-82,8	-84,1	-86,2	-86,9	-86,9	-87	-87	-87	-87,1	-87,1	-87	-85,3	-83,6	-82,7	-82,7	-83,1	-83,2	-83	-82,1	-81,4	-81,5	-82	-82,5	-82,6	-82,9	-82,8	-82,6	-82,4	-82,3	-82,5	-82,6	-83,7	-85,1	-85,8	-85,8	-86,1	-86,2	-86	-86,1	-85,7	-85,6	-84,4	-82,5	-82	-81,9	-81,7	-81,5	-81,4	-81,2	-81,4	-82	-82,4	-82,5	-82,2	-82,5	-83,6	-84,3	-84,1	-83,4	-83,4	-83,5	-84,4	-85,5	-85,6	-85,5	-85,8	-85,8	-85,6	-85,7	-85,8	-85,8	-84,6	-82,6	-81,6	-81,4	-81,3	-81,2	-81,2	-81,2	-81,2	-81,3	-81,5	-81,7	-81,8	-81,9	-82,1	-82	-81,8	-81,7	-81,4	-81,4
	45	11:02:00	"B1 (1)"	"CB:5D:42:C1:F7:36"	-81	-81,2	-82,2	-85,2	-88,3	-90	-89,4	-89,2	-89,1	-88,7	-88,3	-88,4	-89	-92	-95,3	-97,6	-97,6	-97,3	-96,7	-95,9	-95,8	-96,4	-96,8	-93	-87,8	-82,8	-82,9	-83,3	-83,2	-82,8	-82,4	-82,6	-82,9	-84,9	-87,9	-90,7	-90,4	-90,3	-90,7	-90,9	-91,1	-91,1	-91,1	-93,7	-97,1	-99,5	-99,6	-99,5	-99,4	-99,2	-99	-99,2	-99	-97,1	-88,7	-82	-82,1	-82,2	-82,2	-82,2	-82,2	-82	-81,7	-82,9	-86,6	-88,8	-88,5	-88,4	-88,7	-88,8	-88,6	-88,6	-88,4	-89,3	-94,3	-98,6	-98,7	-98,8	-98,9	-99,2	-99,2	-99,4	-92,5	-89	-83,7	-81,9	-81,8	-81,7	-81,7	-81,7	-81,9	-82,1	-82,1	-83,2	-86	-87,55556	-87,6
	50	11:00:00	"B1 (1)"	"CB:5D:42:C1:F7:36"	-84,7	-84,4	-83,1	-82,6	-82,5	-82,4	-82,3	-82,4	-82,2	-82,6	-82,8	-82,7	-87,7	-94,1	-95,2	-95,1	-95,1	-95,4	-95,4	-95	-95,1	-95,5	-90,6	-84,2	-83,9	-85,2	-85,3	-85,2	-85,3	-85,6	-85,5	-85,6	-85	-84,6	-84,5	-84	-83,8	-83,7	-83,3	-82,8	-82,7	-82,9	-88,7	-95,8	-97,3	-97,6	-97,5	-97,6	-96,7	-95,4	-95,4	-95,4	-91,2	-86,2	-85,5	-85,6	-85,3	-84,2	-83,5	-83,6	-84,1	-83,6	-83	-82,8	-83,3	-83,8	-83,9	-83,8	-83,8	-83,7	-83,3	-82,7	-88,4	-94,3	-96,7	-96,3	-97,6	-98,6	-98,7	-99,1	-96,9	-93,9	-86,8	-83,2	-82,4	-82,4	-82,2	-82,1	-82,3	-82,5	-82,6	-82,7	-82,8	-82,6	-82,2	-82,5	-82,5	-82,1	-82	-82,2	-82,3	-82,2	-89,5	-95,9	-97,7	-97,9	-98,1	-98,2	-98,6	-98,3	-98,5	-97,5	-91,3	-85,4	-83,7	-83,7	-83,5	-82,5	-82,4	-82,44444	-82,25
	60	10:59:00	"B1 (1)"	"CB:5D:42:C1:F7:36"	-80,7	-80,5	-80,5	-80,9	-81,4	-81,7	-81,7	-81,2	-81,1	-81,4	-81,4	-81,2	-81,4	-81,3	-81,2	-81,3	-85,4	-92,2	-94,7	-95	-95,3	-95,3	-95	-94,6	-94,9	-95,5	-89,1	-85,3	-82,4	-82,4	-82,1	-82	-82	-82	-82,1	-82,5	-82,9	-83,3	-83,6	-83,4	-82,9	-82	-81,25
	70	10:57:00	"B1 (1)"	"CB:5D:42:C1:F7:36"	-86,6	-86,4	-86,4	-86,3	-86,4	-86,4	-86,3	-85,9	-85,7	-85,9	-86,2	-86,1	-85,9	-86	-86,2				-85,8	-86,111115	-86,1	-86,1	-86,1	-86,1	-86,1	-86,1	-86,2	-86,2	-86,3	-85,8	-85,6	-85,4	-85,5	-85,9	-86,8	-87,5	-87,5	-86,9	-86,4	-86,22222	-86
	80	10:56:00	"B1 (1)"	"CB:5D:42:C1:F7:36"	-85,5	-85,2	-85,8	-85,8	-85,8	-85,6	-85,7	-86,4	-86,9	-87,2	-87,5	-87,8	-87,6	-87,1	-87,2	-87	-87	-87,166664	-87			-85,5	-85,333336	-85,3	-85,3	-85,3	-85,3	-85,3	-85,3	-85,2	-85,4	-85,8	-85,7	-85,2	-84,8	-85	-85,3	-86	-86,5	-86,4	-85,9	-85,3	-84,8	-85,2	-86,2	-86,375	-86,333336
	90	10:53:00	"B1 (1)"	"CB:5D:42:C1:F7:36"	-80,8	-80,4	-80,3	-80,1	-80,1	-80,4	-80,6	-80,7	-82,2	-83,2	-83,1	-83,1	-83	-83	-83,1	-83,2	-83,1	-82,875	-82,5			-80	-81	-80,8	-80,8	-80,8	-80,8	-80,8	-80,8	-80,8	-80,3	-80,1	-79,7	-79,6	-79,5	-79,6	-80,3	-80,7	-80,4	-80,6	-81	-81,333336	-81,5
4,2	0	12:37:00	"B1 (1)"	"CB:5D:42:C1:F7:36"	-55,5	-53,3	-53,5	-53,7	-53,7	-53,4	-52,7	-50,2	-48,3	-48,5	-48,2	-47,8	-47,6	-47,8	-47,9	-48,1	-50,5	-54,6	-58,6	-58,6	-58,7	-58,9	-58,7	-58,8	-59	-59,1	-58,4	-56,2	-53,6	-53,3	-52,9	-52,6	-52,1	-51,5	-51,2	-51,2	-50,3	-48,8	-47,3	-47,1	-47,1	-47,1	-47,2	-47,4	-47,4	-47,2	-48,1	-53,4	-57,8	-58	-57,6	-57,1	-56,5	-56,7	-57,2	-57,4	-56,7	-53,3	-50,7	-51	-52	-52,9	-53,1	-53,3	-54,6	-56,2	-55	-50,8	-48,6	-49	-51	-51,88889	-51,2
	1	12:36:00	"B1 (1)"	"CB:5D:42:C1:F7:36"	-56,1	-54,5	-53,9	-54,5	-55,5	-56	-56	-55,7	-53,5	-51,3	-51,2	-51,4	-51,3	-50,6	-50,3	-49,6	-49,4	-49,6	-50	-50,6	-51,5	-52,4	-52,4	-52,4	-52,9	-53,6	-54,2	-54,9	-55,5	-55,5	-54,7	-54,4	-54,3	-54,8	-55,2	-55,2	-55,1	-53,9	-50,9	-48,8	-48,5	-48,7	-49,1	-49,5	-50,3	-50,7	-51	-51,11111	-51,2
	2	12:35:00	"B1 (1)"	"CB:5D:42:C1:F7:36"	-59,6	-59,8	-59,1	-58,7	-58	-56,3	-54,9	-55	-55,5	-55,6	-56,2	-56,5	-56,5	-56,4	-55,8	-59,4	-65,2	-66,7	-66,3	-64,6	-65,7	-69,7	-71,7	-69,9	-67,5	-62,6	-59,7	-58,3	-58,6	-59,8	-61,1	-62,5	-62,9	-63,3	-63,6	-60,9	-56,9	-55,3	-55,9	-56,8	-56,8	-64,8	-71,1	-73
	3	12:34:00	"B1 (1)"	"CB:5D:42:C1:F7:36"	-69	-71,9	-71,1	-69,4	-68,3	-67,2	-65,7	-65,4	-65,7	-62,5	-59,8	-58,7	-58,2	-58,4	-58,4	-58,8	-59,2	-59,2	-59,1	-57	-54,7	-54,4	-54,6	-54,7	-54,9	-54,8	-54,4	-54,8	-54,6	-58,7	-64,6	-66,6	-67,9	-68,1	-67,9	-67,4	-66,6	-65,5	-64,6	-62	-59,2	-58,9	-59,1	-58,8	-58,4	-58,4	-58,2	-57,8	-57,3	-56,1	-54,5	-53,9	-54,3	-55,3	-55,6	-56,7	-56,5	-55
	4	12:33:00	"B1 (1)"	"CB:5D:42:C1:F7:36"	-64,3	-66,3	-66,4	-65,2	-64	-63,4	-62,5	-62,5	-62,6	-62,4	-61,4	-60	-59,8	-59,9	-59,1	-58,5	-58,4	-58,3	-58,5	-58,9	-62,1	-67,2	-69,8	-71	-71,4	-70,9	-70,5	-70,1	-69,7	-69	-67,3	-65,9	-66	-65,9	-65,4	-65,1	-65	-64,7	-64,5	-65,1	-63,9	-61,2	-60,8	-62,11111	-63
	6	12:32:00	"B1 (1)"	"CB:5D:42:C1:F7:36"	-73,5	-72,8	-68,3	-65,4	-65,3	-65,2	-65,2	-65,2	-65,6	-66,3	-66,7	-68,5	-71,9	-75,9	-75,9	-75,5	-75,2	-74,2	-72,6	-71,9	-71	-70,1	-69,9	-70,6	-71,2	-70,4	-69,1	-67,4	-66,5	-66,8	-66,9	-68,8	-79,2	-86,3	-83,7	-82,7	-85,3	-79,4	-68,8	-66,125	-64,75
	8	12:31:00	"B1 (1)"	"CB:5D:42:C1:F7:36"	-69,2	-68,3	-66,1	-64,8	-64,8	-64,9	-65	-64,2	-63,3	-63,5	-63,6	-63,4	-63,2	-63,6	-63,9	-64,2	-64,2	-64	-64	-63,9	-63,9	-63,9	-64	-64	-64	-64,1	-65	-66,4	-67,1	-67,5	-68,4	-68,9	-68,2	-66,8	-65,8	-65,3	-64,7	-64,7	-64,5	-64,8	-65,1	-65,2	-65,5	-66	-65,8	-65,5	-66	-66,3	-66,1	-66	-65,6	-66,4	-67,3	-68,77778	-70,2
	10	12:30:00	"B1 (1)"	"CB:5D:42:C1:F7:36"	-66,2	-64	-63,9	-63,7	-63,8	-67	-69,6	-69,9	-70,2	-70,4	-70,5	-70,5	-70,3	-70,3	-71,2	-72,6	-72,7	-72,7	-73,5	-74,5	-76,5	-79,1	-79,4	-77,8	-74,7	-68,1	-64,4	-64,7	-65	-65	-64,9	-64,7	-64,7	-65	-66,1	-68,3	-70,3	-69,7	-68,9	-67,9	-66,111115	-65,25
	12,5	12:29:00	"B1 (1)"	"CB:5D:42:C1:F7:36"	-67,9	-68,3	-68,1	-67,7	-67,7	-67,7	-67,8	-68,4	-68,6	-68,8	-68,7	-68,3	-68	-67,7	-69,7	-72,6	-75	-75	-74,7	-74,3	-74,2	-74,3	-73,8	-73,2	-72,1	-69,3	-67,2	-67,2	-67,3	-67,3	-67,6	-68,2	-68,7	-68,7	-67,4	-65,6	-65,8	-67,111115	-68
	15	12:28:00	"B1 (1)"	"CB:5D:42:C1:F7:36"	-78,7	-83,1	-86,7	-85,1	-82,4	-82,5	-82,7	-80,5	-77,4	-75	-74,9	-74,7	-74,8	-74,9	-75,1	-75,1	-75,1	-73,9	-70,6	-68,6	-69	-69,3	-69,2	-69	-69	-69	-68,7	-73,2	-81,9	-86,4	-86,8	-86,9	-87,5	-88,6	-89,1	-88,8	-88,1	-85,2	-81,1	-77,9	-75,1	-73,8	-72,9	-72,8	-73,1	-73,9	-75,6	-77,3	-76,55556	-75,25
	20	12:27:00	"B1 (1)"	"CB:5D:42:C1:F7:36"	-79,9	-79,7	-80	-80,6	-79,8	-78,3	-77,9	-77,6	-77,3	-77,6	-77,9	-78,1	-78,6	-78,6	-76,4	-74,5	-73,6	-73,9	-73,9	-74,2	-74,5	-74,2	-74,1	-74,1	-78,5	-84,1	-85,3	-85	-83,7	-83,2	-83,9	-83,5	-83,1	-82,8	-80,2	-77,4	-77,4	-78,1	-78,5	-78,2	-78,3	-78,6	-77,9	-77,4	-75,6	-73,5	-72,2	-72,333336	-72
	25	12:26:00	"B1 (1)"	"CB:5D:42:C1:F7:36"	-80,6	-88,1	-93,1	-96,6	-95,1	-91,5	-89,4	-86,9	-85,5	-86,3	-88	-89,7	-88,9	-87,7	-86,9	-86,7	-87,5	-88,2	-88,2	-87,7	-86,5	-83,2	-82,5	-83,1	-84,6	-85,5	-85	-84,2	-83,4	-82,8	-83,3	-84,3	-84,5	-84,8	-85,2	-85,7	-86,1	-86	-85,6	-85,6	-87,3	-85,8	-83,7	-85,3	-85	-86,5	-84,8	-83,6	-83,2	-80,6	-78,8	-79	-80,1	-81
	35	12:25:00	"B1 (1)"	"CB:5D:42:C1:F7:36"	-86,7	-87	-87,1	-84,8	-82,5	-83,3	-84,2	-84,3	-83,5	-83,2	-84,1	-85,3	-85,7	-87,8	-90	-88,2	-86,2	-85,4	-85,2	-83,7	-83	-83,6	-84,1	-83,6	-83,2	-83,6	-83,8	-83,3	-83,7	-83,7	-82,8	-81,6	-83,7	-90,6	-95,4	-96,1	-95,8	-96,5	-96,5	-96	-94,8	-93	-90,8	-90,57143	-90,666664
	45	12:24:00	"B1 (1)"	"CB:5D:42:C1:F7:36"	-89,1	-89,5	-90,5	-90,2	-89,4	-89,2	-88	-86,5	-86,4	-86,1	-86,1	-86,3	-86,8	-87,8	-87,9	-87,7	-87,4	-85,4	-83,5	-83,5	-83,5	-83,1	-82,9	-82,8	-83,1	-83,2	-82,8	-85,1	-87,9	-88,4	-88,9	-88,8	-88,9	-88,9	-88,5	-88,5	-88	-88,9	-89,9	-90,2	-90,2	-90,6	-90,6	-90,8	-91	-90	-87,7	-87,7	-87,6	-86	-84,6	-84,333336	-85
	55	12:23:00	"B1 (1)"	"CB:5D:42:C1:F7:36"	-82,9	-82,2	-87,2	-92,7	-92,6	-92,3	-91,7	-91	-90,3	-89,2	-88,5	-87,8	-85,5	-83,6	-83,9	-84,4	-84,2	-84,4	-84,8	-84,6	-83,9	-82,6	-80,9	-80,2	-80	-80,3	-81,3	-81,9	-82,2	-82	-80,8	-80,1	-84,7	-90,5	-90,5	-90,2	-92,3	-93,4	-90,6	-88,3	-87,2	-86,9	-86,6	-86,8	-87,5	-87,3	-86	-85,5	-86,1	-87,1	-86,1	-84,6	-85,3	-85	-85,111115	-85,75
	75	12:21:00	"B1 (1)"	"CB:5D:42:C1:F7:36"	-99,333336	-98	-100	-102	-102	-102	-102	-101,25	-100,625	-100,5	-99,8	-99,8	-99,8	-99,4	-99,4	-99,5	-97,8	-96,9	-96,8	-97,7	-96,8	-95,3	-94,9	-94,85714	-95,333336	-102	-102	-102	-102	-102	-102	-100	-100	-99,333336	-99,333336	-99	-99	-99,111115	-98,7	-97,8	-97,8	-97,8	-97,8	-97,5	-97,1	-95,8	-95,5	-95,6	-96,3	-96,7	-96,1	-95,9	-95,8	-96,5	-97,333336			-100	-100	-100	-100	-100	-100	-100	-100
	95	11:56:00	"B1 (1)"	"CB:5D:42:C1:F7:36"	-98,7	-98,7	-98,7	-97,6	-97,5	-98,1	-98,4	-98,3	-98,9	-99,2	-98,7	-98	-97,2	-96,6	-97,3	-97,5	-97,3	-97,2	-97,1	-97,2	-97,8	-98,2	-98,3	-97,9	-98	-98,2	-98,3	-99,1	-99,5	-99,3	-98,7	-98,8	-99,1	-98,8	-98,4	-98,1	-98	-99,3	-99,5	-99,1	-98,4	-96,7	-94,7	-93,3	-95,1	-96,57143	-95,75

## #5 Actor obstacle
Test case number	Description	Measurement	Receiver distance from transmitter	Receiver orientation	Receiver type	Transmitter type	Transmitter power	Transmitter placement	Transmitter antenna direction	Amount of transmitters	Distance between transmitters
		[hh:mm]	[m]	{ |, F-, B-, P}	{B, S}	{B1, B2, B3, B4}	[dBm]	{Ceiling, Wall}	{↓, →)	{1, 3}	{-, 10m, 15m}
5	Impact of actor position; obtain attenuation curve in case where an actor is an obstacle between transmitter and receiver		TEST	TEST	S	B1	4dBm	Ceiling	↓	1	-
5,1	* 4dBm transmitter power; power density measured on discrete distances from signal source	10:53(90m) – 11:29(0m)		F-
5,2	* 4dBm transmitter power; power density measured on discrete distances from signal source; actor in an obstacle	11:29(0m) – 11:54(95m)		B-

Data
Test case	Distance [m]	Time	Beacon name	Beacon address
5,1	0	11:29:00	"B1 (1)"	"CB:5D:42:C1:F7:36"	-58,1	-59,4	-59,5	-59,3	-59,2	-59,2	-59,1	-59,2	-57,8	-53,8	-51,5	-51,8	-51,5	-51,3	-51,3	-51,3	-51,4	-51,4	-50,7	-49	-48,1	-48,4	-48,4	-48,2	-48,3	-48,3	-48,3	-48,2	-50,4	-54,9	-59,9	-60,6	-61	-61	-61	-61,4	-61,7	-62	-61,1	-56,3	-52,4	-52,4	-52,8	-53,6	-53,6	-53,1	-52,8	-52,6	-51,2	-49,1	-48,3	-48,3	-48,1	-48,1	-48	-47,9	-47,8	-47,9	-49,1	-54,7	-59,2	-59,5	-59,4	-59,1	-59	-58,3	-57,7	-57,5	-56,8	-53,8	-51,7	-51,6	-51,7	-51,5	-51,4	-51,6	-51,7	-51,7	-51	-49,6	-48,4	-48,6	-48,6	-48,8	-49,1	-49,3	-49,3	-49,1	-49,2
	1	11:28:00	"B1 (1)"	"CB:5D:42:C1:F7:36"	-56	-56,7	-57,7	-59,6	-59,6	-59	-57,4	-56,1	-57,4	-57,8	-56,7	-56,1	-57,1	-58,6	-59	-59,2	-59,5	-59,6	-59,4	-59,2	-59	-58,8	-58,9	-58,7	-58,9	-59,1	-58,7	-58,6	-58,8	-58,8	-58,5	-57,9	-57,3	-58,5	-60,2	-60,4	-58,6	-57,1	-57,1	-57,2	-57,2	-57,1	-57	-56,8	-56,7	-56,7	-59,4	-62,2	-62,2	-62,5	-62,4	-62,2	-61,9	-61,7	-61,6	-63,6	-63,4	-61,1	-61,1	-61,3	-61,1	-61,3	-60,9	-59,6	-58,3	-58,77778	-60
	2	11:26:00	"B1 (1)"	"CB:5D:42:C1:F7:36"	-59,1	-57,8	-58,9	-58,7	-58,9	-58,9	-59,1	-59,6	-59,7	-59,3	-59	-58,8	-58,3	-59,5	-62,4	-63,7	-64	-63,8	-63,5	-63,2	-63	-63	-63	-61,5	-58,7	-57	-56	-55,4	-54,9	-54,8	-55,3	-55,5	-55,5	-56,1	-56,9	-56,8	-56,4	-56,2	-56,4	-57,1	-58,1	-58,9	-58,5	-58,7	-60,3	-61,4	-61,1	-60,9	-60,9	-61	-60,7	-60,2	-60	-58,5	-56,1	-55,3	-55,6	-56,3	-56,4	-56,4	-56,2	-55,8	-56	-55,9	-55,1	-55,2	-56	-55,9	-55,5	-54,88889	-54,75
	3	11:25:00	"B1 (1)"	"CB:5D:42:C1:F7:36"	-57,9	-57,7	-57,8	-57,6	-57,6	-57,5	-58	-59	-61,3	-63,2	-63,3	-63,7	-64,1	-64,1	-64,1	-64,3	-64,4	-64,3	-67,8	-71,1	-70,1	-69,4	-69,8	-71,9	-75	-78,8	-81,2	-74,4	-64,1	-56,3	-56,4	-56,6	-56,8	-56,8	-57,1	-57,2	-56,9	-57,8	-62,2	-67	-65,1	-64	-63,7	-64,5	-64,7	-64,8	-65	-66	-71,8	-75,3	-73,7	-72,8	-72,6	-72,7	-72,7	-72,1	-72,1	-69,2	-62,5	-55,5	-55,2	-55,2	-55,8	-56,2	-56,4	-56,75	-57
	4	11:24:00	"B1 (1)"	"CB:5D:42:C1:F7:36"	-79,5	-78,4	-75,7	-73	-72,4	-72,6	-71,6	-71,4	-71,2	-70,6	-69,9	-70,2	-71	-70,9	-71,4	-70,1	-69,8	-72,7	-73,9	-73,7	-73,9	-74,2	-72,6	-70,5	-70,6	-71,6	-72	-72	-72,3	-72,6	-72,2	-71,5	-71,2	-71	-70,2	-69,4	-68,9	-68	-68	-68,3	-68,2	-68,2	-68,3	-68,3	-70,3	-72,4	-73,6	-73	-72,2	-71,9	-71,3	-69,9	-68,9	-68,7	-70,8	-73,2	-73,7	-73,7	-73,8	-74	-74,2	-74,1	-73,6	-73,1	-72,2	-70,7	-70,4	-70,5	-71	-71,1	-70,9	-70,3	-69	-68,9	-69,5	-69,8	-70,1	-69,6	-67,7	-65,1	-60,2	-57,4	-57,3	-57	-64,6	-71	-73	-73
	5	11:22:55	"B1 (1)"	"CB:5D:42:C1:F7:36"	-78,9	-79,3	-80,9	-80,8	-80,4	-80,4	-77,1	-68,2	-62,8	-62,8	-62,7	-62,8	-62,9	-62,8	-62,7	-62,9	-62,7	-61,4	-60,5	-60,7	-60,6	-60,6	-60,5	-60,4	-60,5	-60,7	-64,7	-74,6	-80,5	-80,2	-80,1	-79,8	-80	-80,2	-80,3	-80,2	-76,7	-69,9	-63,5	-64	-64,1	-64,1	-64	-63,8	-63,3	-63	-63,25	-63,666668
	6	11:22:02	"B1 (1)"	"CB:5D:42:C1:F7:36"	-62,1	-66,3	-69,4	-72,3	-75,8	-76,8	-77,2	-78,9	-78,8	-75	-72,5	-72,2	-72,2	-72,7	-73,2	-73,2	-72,4	-71,6	-71,2	-69,4	-67,6	-67,3	-67,2	-67,4	-67,6	-67,5	-67,3	-67,4	-68,9	-75,6	-80,4	-79,1	-78,1	-78,4	-78,6	-77,3	-75,7	-74	-73	-71,8	-70,4	-70,2	-70,7	-71	-71	-71	-71	-71	-70,9	-70,3	-69,7	-70,6	-71,3	-71,4	-70,8	-70,4	-69,6	-68,1	-67,8	-71,4	-74	-72,7	-71,3	-70,3	-70,4	-70,9	-71,7	-72,6	-73,6	-73,5	-72,1	-71,9	-71,9	-72,1	-71,8	-71,1	-70,9	-71	-70,4	-67,9	-66	-65,8	-65,4	-65,4	-65,8	-66,8	-68	-68,6	-69,4	-71,1	-73,3	-73,4	-73,1	-73,6	-74,3	-75,9	-77,7	-78,5	-77,6	-75,5	-72,1	-71,9	-71,8	-72	-73,1	-74	-74,1	-74,1	-73,5	-70,4	-66,7	-67,6	-68,4	-68,5	-67,2	-67,1	-69	-69,2	-65,6	-61,88889	-60,25
	7	11:20:00	"B1 (1)"	"CB:5D:42:C1:F7:36"	-73,7	-74,1	-74,3	-71,5	-68,8	-65,5	-66,1	-66,3	-66,2	-65,9	-65,3	-65,3	-66	-66,3	-66,2	-66,1	-66	-66	-66,3	-66,5	-66,5	-66,9	-67,2	-68,8	-73	-75,7	-76	-75,9	-75,7	-75,5	-75,6	-75,3	-74,9	-72,6	-68,5	-67,3	-67,7	-67,6	-67,3	-67,2	-67,1	-66,8	-67	-66,2	-64,5	-63,8	-63,8	-64,2	-64,1	-63,88889	-64
	8	11:19:00	"B1 (1)"	"CB:5D:42:C1:F7:36"	-75,7	-77,2	-77,1	-77,4	-77,4	-77,3	-76,3	-72,1	-67	-67	-67	-67	-67,1	-67,3	-67,2	-67	-67	-68,1	-70,2	-71,5	-71,4	-70,9	-70,6	-70,4	-70,2	-69,9	-69,9	-72,9	-76,9	-77,9	-78,1	-78,1	-78	-78	-78	-78	-78	-74,2	-68,8	-67,6	-67,6	-67,9	-68	-67,8	-67,6	-67,2	-67	-68,3	-69,6	-70,2	-70	-70	-70	-70,1	-70,2	-70,1	-70	-72,3	-75,3	-75,8	-75,6	-75,5	-75,6	-75,4	-75,3	-75,3	-75,3	-72,3	-69	-67,4	-67,2	-66,7	-67,1	-68,2	-68,9	-69	-69,3	-70,7	-71,6	-70,8	-69,9	-69,6	-71,5	-73,8
	9	11:17:00	"B1 (1)"	"CB:5D:42:C1:F7:36"	-77,4	-84,1	-84,1	-83,3	-82,6	-82,3	-82,2	-82,4	-82,5	-78,9	-69,5	-63,9	-64,4	-64,5	-64,5	-64,3	-64,2	-64,2	-64,3	-64	-63,4	-63,5	-63,6	-63,5	-63,6	-63,7	-63,9	-63,9	-63,9	-69,9	-76	-79,2	-79,4	-79,4	-79,5	-79,8	-80,1	-80,4	-80,6	-75,8	-69,4	-65	-64,8	-64,5	-64,4	-64,7	-64,7	-64,4	-64,6	-64,5	-64,2	-63,7	-63,77778	-63,75	-70,2	-70,1	-70	-72,3	-75,3	-75,8	-75,6	-75,5	-75,6	-75,4	-75,3	-75,3	-75,3	-72,3	-69	-67,4	-67,2	-66,7	-67,1	-68,2	-68,9	-69	-69,3	-70,7	-71,6	-70,8	-69,9	-69,6	-71,5	-73,8
	10	11:16:00	"B1 (1)"	"CB:5D:42:C1:F7:36"	-74,4	-71,5	-74,3	-74,1	-73,6	-73,4	-71,6	-73,4	-72,7	-71,9	-72,3	-71,7	-74	-73,9	-73,8	-75,6	-76	-78,2	-77,5	-75,7	-75,5	-75,3	-75,2	-74,7	-73,3	-73,4	-73,5	-73,1	-73,2	-71,6	-72,7	-72,2	-71,5	-71,9	-71,9	-74,2	-73,9	-73,5	-75,6	-74,9	-73,4	-75,2	-75,3	-75,4	-75,5	-75,4	-73,8	-74	-73,5	-74,1	-73,4	-73,1	-73,2	-73,3	-73,7	-73,2	-71,7	-73,4	-73,5	-73,4	-75,4	-76,2	-76,2	-75,7	-76,3	-76,6	-76,8	-77,4	-77,6	-78,4	-76,1	-78,4	-75,6	-72,9	-75,3	-75,9	-75,6	-75,6	-73,6	-75,6	-80,8	-91	-93,3	-93,3	-93,2	-93	-85,4	-72,1	-66,7	-66,8	-66,8	-67	-67,5	-68,3	-69,5	-69,7	-70,1	-70,3	-70,3	-69,9	-69,5	-70	-70,5	-70,5	-70,1	-70,8	-80,5	-89,1	-94,2	-95,4	-96	-95,2	-94,4	-92,3	-91,3	-90,9	-84,1	-73,3	-69,3	-69,1	-68,4	-67,9	-67,9	-67	-67	-70,9	-73,888885	-73,5
	12,5	11:14:00	"B1 (1)"	"CB:5D:42:C1:F7:36"	-78,8	-79,7	-80,1	-80,3	-80,3	-80,3	-77,6	-73,7	-72,5	-72,5	-72,5	-72,4	-72,2	-72,3	-72,4	-72,5	-73,1	-73,6	-73,6	-73,3	-73,4	-73,3	-73,5	-73,3	-73,3	-73,5	-75,5	-78,9	-80,4	-80,3	-80	-80	-79,9	-80	-80,1	-79,8	-76,7	-73	-72,4	-72,3	-72,2	-72,4	-72,5	-72,5	-72,4	-72,2	-72,77778	-73,75
	15	11:13:00	"B1 (1)"	"CB:5D:42:C1:F7:36"	-76,4	-75,8	-76,3	-77	-79,4	-82,5	-84,8	-84,8	-85,3	-85,5	-85,3	-85,1	-85,2	-85,1	-82,9	-77,6	-74,8	-74,8	-74,3	-74,2	-74,9	-75,9	-75,7	-75,8	-76,1	-76,1	-76	-75,8	-75,7	-75,7	-75,5	-75,9	-76,2	-76,3	-80,7	-87,9	-90,7	-90,6	-89,6	-86,8	-84,8	-85	-85,4	-85,3	-81,2	-77,5	-75,7	-75,4	-75,3	-75,4	-75	-74,6	-74,8	-74,8	-75,1	-75,7	-76,2	-76,2	-76,1	-75,6	-75,6	-75,9	-76,9	-77,3	-79,7	-83,5	-85,1	-85,1	-85	-85	-85	-85	-84,9	-85	-83,1	-79	-74,9	-74,4	-74,6	-75	-75	-74,6	-74,7	-74,7	-74,888885	-75,25
	20	11:10:00	"B1 (1)"	"CB:5D:42:C1:F7:36"	-82,9	-88,4	-90,1	-83,3	-74,3	-72,4	-72,2	-72,2	-72,4	-72,6	-72,4	-72,1	-72,1	-80,1	-86,3	-87,6	-87,3	-86,9	-86,5	-85,9	-85,6	-85,9	-86,3	-86,3	-86	-85,7	-85,3	-85,4	-85,3	-84,9	-84,6	-84,3	-84,4	-79,7	-73,3	-72	-72,2	-72,5	-72,3	-72,1	-72	-72,1	-72,1	-77,2	-83,6	-84,9	-85	-84,8	-84,5	-83,8	-83,6	-84,3	-84,3	-83,8	-84	-83,5	-82,2	-82,1	-82,6	-82,4	-81	-80,3	-80,4	-78,1	-73,9	-72	-72
	25	11:08:00	"B1 (1)"	"CB:5D:42:C1:F7:36"	-91,4	-91,4	-90,5	-89,8	-89,9	-90,4	-90,9	-90,2	-84,7	-79,4	-79	-77,9	-77,2	-77,3	-77	-77,1	-77,5	-78,7	-80,1	-80,5	-80,5	-80,8	-81	-80,7	-80,4	-80,3	-80,7	-82,3	-85,3	-87,3	-87,6	-87,6	-87,5	-87,9	-88,5	-88,8	-88,9	-88,2	-82,8	-78,1	-78,2	-78,4	-78,6	-78,4	-78,3	-78,7	-79	-79,3	-80,4	-81,2	-81,5	-81,2	-81,1	-81,3	-81,3	-81	-80,4	-79,9	-84,5	-89,1	-88,9	-88,4	-88	-88,4	-89,1	-90,1	-90,5	-90,7	-83,6	-76,9	-77,3	-77,4	-77,3	-77,5	-77,4	-77,3	-77,2	-77,7	-78,6	-79,1	-78,9	-79	-79
	30	11:07:00	"B1 (1)"	"CB:5D:42:C1:F7:36"	-87,4	-87,7	-88,2	-89,4	-91,1	-91,1	-91	-94,3	-97,1	-98,7	-99,2	-99,3	-99,7	-99,6	-99,6	-99,6	-99,2	-98	-97,5	-97,3	-97,9	-98,1	-98,3	-98,1	-97,9	-97,8	-97,7	-95	-91,1	-90,4	-90,7	-91	-90,8	-89,9	-90,2	-91,2	-91,7	-90,8	-89,9	-89,8	-90,3	-90,5	-89,7	-90,1	-91,6	-91,1	-90,4	-94	-98,3	-99,111115	-99,3	-99,4	-99,4	-99,4	-99,9	-100,1	-99,6	-99,6	-99,8	-100,6	-100,2	-99,4	-97,6	-96,6	-96,4	-96,3	-95,9	-96	-96					-99	-98,833336	-98,2	-98,2	-98,2	-98,2	-98,2	-98,2	-97,8	-97	-96,6	-96,3	-96,3	-97,6	-98,4	-97,7	-95,7	-95,7	-96,3	-96,8	-95,6	-94,2	-94,8	-97	-95,4	-92,6	-91,3	-91,6	-92,875	-93,25
	35	11:05:00	"B1 (1)"	"CB:5D:42:C1:F7:36"	-82,9	-85	-87,7	-87,9	-87,2	-87,1	-87,2	-87,1	-87,1	-87	-85,1	-80,9	-76,5	-76,4	-76,4	-76,6	-77	-77,3	-77,3	-76,9	-77,9	-79,7	-80,2	-80	-80,1	-79,8	-79,7	-80	-79,9	-79,9	-81,7	-84,5	-87,2	-87,1	-87,2	-87,3	-87,5	-87,6	-87,4	-87,1	-85,4	-80,8	-77,4	-77,3	-77,6	-77,7	-77,3	-77,3	-77,4	-77,4	-77,8	-78,7	-79,4	-79,6	-79,7	-79,7	-79,8	-79,9	-79,9	-80	-80,8	-84,5	-87,4	-87,4	-87,4	-87,8	-87,6	-86,8	-86,8	-87,2	-85,7	-82	-79,7	-79,5	-79,6	-79,6	-79,9	-80,1	-79,7	-79,4	-79,6	-80,3	-81,22222	-80,75
	40	11:04:00	"B1 (1)"	"CB:5D:42:C1:F7:36"	-83,8	-83,1	-83,4	-83,4	-83,4	-83,3	-83,5	-85,1	-87,1	-86,8	-86	-86	-86,1	-86,1	-87,1	-88,5	-89,8	-87,8	-84,8	-83,8	-83,6	-82,6	-81,6	-81,4	-81,5	-81,8	-81,9	-82,3	-82,9	-83,6	-83,7	-83,3	-83	-82,9	-82,9	-82,8	-82,8	-84,1	-86,2	-86,9	-86,9	-87	-87	-87	-87,1	-87,1	-87	-85,3	-83,6	-82,7	-82,7	-83,1	-83,2	-83	-82,1	-81,4	-81,5	-82	-82,5	-82,6	-82,9	-82,8	-82,6	-82,4	-82,3	-82,5	-82,6	-83,7	-85,1	-85,8	-85,8	-86,1	-86,2	-86	-86,1	-85,7	-85,6	-84,4	-82,5	-82	-81,9	-81,7	-81,5	-81,4	-81,2	-81,4	-82	-82,4	-82,5	-82,2	-82,5	-83,6	-84,3	-84,1	-83,4	-83,4	-83,5	-84,4	-85,5	-85,6	-85,5	-85,8	-85,8	-85,6	-85,7	-85,8	-85,8	-84,6	-82,6	-81,6	-81,4	-81,3	-81,2	-81,2	-81,2	-81,2	-81,3	-81,5	-81,7	-81,8	-81,9	-82,1	-82	-81,8	-81,7	-81,4	-81,4
	45	11:02:00	"B1 (1)"	"CB:5D:42:C1:F7:36"	-81	-81,2	-82,2	-85,2	-88,3	-90	-89,4	-89,2	-89,1	-88,7	-88,3	-88,4	-89	-92	-95,3	-97,6	-97,6	-97,3	-96,7	-95,9	-95,8	-96,4	-96,8	-93	-87,8	-82,8	-82,9	-83,3	-83,2	-82,8	-82,4	-82,6	-82,9	-84,9	-87,9	-90,7	-90,4	-90,3	-90,7	-90,9	-91,1	-91,1	-91,1	-93,7	-97,1	-99,5	-99,6	-99,5	-99,4	-99,2	-99	-99,2	-99	-97,1	-88,7	-82	-82,1	-82,2	-82,2	-82,2	-82,2	-82	-81,7	-82,9	-86,6	-88,8	-88,5	-88,4	-88,7	-88,8	-88,6	-88,6	-88,4	-89,3	-94,3	-98,6	-98,7	-98,8	-98,9	-99,2	-99,2	-99,4	-92,5	-89	-83,7	-81,9	-81,8	-81,7	-81,7	-81,7	-81,9	-82,1	-82,1	-83,2	-86	-87,55556	-87,6
	50	11:00:00	"B1 (1)"	"CB:5D:42:C1:F7:36"	-84,7	-84,4	-83,1	-82,6	-82,5	-82,4	-82,3	-82,4	-82,2	-82,6	-82,8	-82,7	-87,7	-94,1	-95,2	-95,1	-95,1	-95,4	-95,4	-95	-95,1	-95,5	-90,6	-84,2	-83,9	-85,2	-85,3	-85,2	-85,3	-85,6	-85,5	-85,6	-85	-84,6	-84,5	-84	-83,8	-83,7	-83,3	-82,8	-82,7	-82,9	-88,7	-95,8	-97,3	-97,6	-97,5	-97,6	-96,7	-95,4	-95,4	-95,4	-91,2	-86,2	-85,5	-85,6	-85,3	-84,2	-83,5	-83,6	-84,1	-83,6	-83	-82,8	-83,3	-83,8	-83,9	-83,8	-83,8	-83,7	-83,3	-82,7	-88,4	-94,3	-96,7	-96,3	-97,6	-98,6	-98,7	-99,1	-96,9	-93,9	-86,8	-83,2	-82,4	-82,4	-82,2	-82,1	-82,3	-82,5	-82,6	-82,7	-82,8	-82,6	-82,2	-82,5	-82,5	-82,1	-82	-82,2	-82,3	-82,2	-89,5	-95,9	-97,7	-97,9	-98,1	-98,2	-98,6	-98,3	-98,5	-97,5	-91,3	-85,4	-83,7	-83,7	-83,5	-82,5	-82,4	-82,44444	-82,25
	60	10:59:00	"B1 (1)"	"CB:5D:42:C1:F7:36"	-80,7	-80,5	-80,5	-80,9	-81,4	-81,7	-81,7	-81,2	-81,1	-81,4	-81,4	-81,2	-81,4	-81,3	-81,2	-81,3	-85,4	-92,2	-94,7	-95	-95,3	-95,3	-95	-94,6	-94,9	-95,5	-89,1	-85,3	-82,4	-82,4	-82,1	-82	-82	-82	-82,1	-82,5	-82,9	-83,3	-83,6	-83,4	-82,9	-82	-81,25
	70	10:57:00	"B1 (1)"	"CB:5D:42:C1:F7:36"	-86,6	-86,4	-86,4	-86,3	-86,4	-86,4	-86,3	-85,9	-85,7	-85,9	-86,2	-86,1	-85,9	-86	-86,2				-85,8	-86,111115	-86,1	-86,1	-86,1	-86,1	-86,1	-86,1	-86,2	-86,2	-86,3	-85,8	-85,6	-85,4	-85,5	-85,9	-86,8	-87,5	-87,5	-86,9	-86,4	-86,22222	-86
	80	10:56:00	"B1 (1)"	"CB:5D:42:C1:F7:36"	-85,5	-85,2	-85,8	-85,8	-85,8	-85,6	-85,7	-86,4	-86,9	-87,2	-87,5	-87,8	-87,6	-87,1	-87,2	-87	-87	-87,166664	-87			-85,5	-85,333336	-85,3	-85,3	-85,3	-85,3	-85,3	-85,3	-85,2	-85,4	-85,8	-85,7	-85,2	-84,8	-85	-85,3	-86	-86,5	-86,4	-85,9	-85,3	-84,8	-85,2	-86,2	-86,375	-86,333336
	90	10:53:00	"B1 (1)"	"CB:5D:42:C1:F7:36"	-80,8	-80,4	-80,3	-80,1	-80,1	-80,4	-80,6	-80,7	-82,2	-83,2	-83,1	-83,1	-83	-83	-83,1	-83,2	-83,1	-82,875	-82,5			-80	-81	-80,8	-80,8	-80,8	-80,8	-80,8	-80,8	-80,8	-80,3	-80,1	-79,7	-79,6	-79,5	-79,6	-80,3	-80,7	-80,4	-80,6	-81	-81,333336	-81,5
5,2	0	11:29:00	"B1 (1)"	"CB:5D:42:C1:F7:36"	-58,1	-59,4	-59,5	-59,3	-59,2	-59,2	-59,1	-59,2	-57,8	-53,8	-51,5	-51,8	-51,5	-51,3	-51,3	-51,3	-51,4	-51,4	-50,7	-49	-48,1	-48,4	-48,4	-48,2	-48,3	-48,3	-48,3	-48,2	-50,4	-54,9	-59,9	-60,6	-61	-61	-61	-61,4	-61,7	-62	-61,1	-56,3	-52,4	-52,4	-52,8	-53,6	-53,6	-53,1	-52,8	-52,6	-51,2	-49,1	-48,3	-48,3	-48,1	-48,1	-48	-47,9	-47,8	-47,9	-49,1	-54,7	-59,2	-59,5	-59,4	-59,1	-59	-58,3	-57,7	-57,5	-56,8	-53,8	-51,7	-51,6	-51,7	-51,5	-51,4	-51,6	-51,7	-51,7	-51	-49,6	-48,4	-48,6	-48,6	-48,8	-49,1	-49,3	-49,3	-49,1	-49,2
	1	11:32:00	"B1 (1)"	"CB:5D:42:C1:F7:36"	-58,7	-56,5	-56,3	-56,3	-56,3	-57,6	-61,2	-63,6	-63,9	-63,8	-63,6	-63,5	-63,1	-62,4	-61,6	-61,2	-60,5	-60	-60	-60	-60	-59,8	-59,5	-59,2	-59,4	-59	-57,6	-56	-56,2	-56,3	-56,9	-57,4	-57,7	-57,9	-57,9	-58,9	-61,5	-62,5	-62,1	-61,9	-61,7	-61,8	-61,6	-60,9	-60,2	-60	-60	-60	-59,6	-59,2	-59,1	-59	-59	-59,4	-59,9	-59,3	-57,5	-56,5	-57,2	-58,1	-57,7	-56,8	-56,5	-55,5	-56	-59	-65,1	-66	-63	-62,9	-66,4	-65,3	-59,5	-56,444443	-55,6
	2	11:34:00	"B1 (1)"	"CB:5D:42:C1:F7:36"	-67	-68,3	-66,1	-63,8	-62,9	-63	-63	-63,2	-63,1	-63	-63,2	-63	-66,6	-73,4	-77,3	-78,4	-79	-79	-78,1	-76,9	-74,9	-72,5	-71,1	-68,8	-67,4	-67,7	-68,4	-68,3	-68,3	-68,9	-69,9	-71,3	-68,3	-64,7	-62,6	-62,5	-62,1	-62,2	-62,3	-62,1	-61,8	-61,6	-69,4	-83,3	-87,3	-82,5	-76,9	-73,7	-73,4	-74,6	-74,9	-75,5	-73,3	-69,2	-66,8	-65,9	-66,1	-67,4	-68,1	-68,4	-69,1	-69,6	-65,8	-61,9	-60	-59,9	-59,9	-60,2	-60,5	-60,7	-60,7	-60,5	-64,6	-69,8	-72,4	-72,4	-70,7	-66,1	-65,44444	-66
	3	11:35:00	"B1 (1)"	"CB:5D:42:C1:F7:36"	-66,4	-66,7	-68,2	-68	-67,6	-67,5	-67,2	-66,8	-67,1	-70,3	-74,6	-73	-70,4	-68,8	-67	-68,3	-69,4	-69,1	-69,7	-71,1	-70,6	-68,7	-68,3	-68,3	-67,9	-65,4	-64,7	-65	-65,5	-65,1	-65,6	-67,4	-69,9	-72,9	-74,2	-72,888885	-71
	4	11:37:00	"B1 (1)"	"CB:5D:42:C1:F7:36"	-72,1	-69,7	-68,7	-69,1	-70,6	-74,3	-75,9	-75,4	-75,6	-76,5	-77,8	-78,1	-78	-78,3	-77,7	-76,1	-75,2	-75	-74,7	-74,4	-74,3	-74,7	-75,7	-77,2	-75,9	-70,7	-67,4	-67,5	-68,1	-68,5	-68,1	-67,7	-67,2	-67,3	-70,2	-78	-82,8	-81,2	-79,4	-78,3	-77,7	-77,9	-78,4	-78,4	-77,4	-74,8	-73,2	-73,9	-74,8	-75,1	-75,3	-76	-76,8	-77,3	-74,9	-69,6	-67,4	-67,9	-68,3	-69,2	-70	-70	-70	-70,4	-72,8	-78	-81,7	-83,2	-86,3	-85,9	-82,3	-78,7	-77,8	-77,6	-78,6	-81,2	-82,1	-81,4	-81,2	-81,2	-81	-80,6	-80,2	-79,2	-78,2	-76
	6	11:39:00	"B1 (1)"	"CB:5D:42:C1:F7:36"	-73,4	-70,2	-68,2	-67,9	-67,9	-67,9	-67,6	-71,2	-76,1	-77	-77,4	-78,1	-78,7	-78,9	-79	-78,3	-77,3	-76,9	-77,3	-77,3	-77,4	-77,3	-76,9	-76,6	-76,3	-76,5	-76,5	-71,9	-68,5	-67,6	-67,4	-67,4	-67,5	-67,5	-67,3	-67,4	-67,7	-71,3	-74,8	-75,5	-76,5	-77,3	-76,5	-74,8	-74,1	-74,2	-74,9	-75,9	-76,2	-76,2	-76,2	-75,5	-74,8	-74,6	-74,7	-75	-75	-71,9	-68	-67,4	-67,4	-67,4	-67,4	-67,3	-67,3	-67,4	-67,4	-72,2	-77,1	-77	-76,4	-75,5	-75,4	-76,3	-76,6	-75,8	-74,5	-74,1	-74	-73,6	-73,2	-73,1	-73,1	-73,1	-72,7	-71,3	-69,9	-69,1	-68,1	-68,3	-68,4	-68,4	-68,6	-68,9	-69,2	-69	-68,8	-69,4	-69,8	-69,3	-69	-69	-69	-69	-69	-69	-68,7	-68,7	-68,8	-68,6	-68,7	-68,9	-69,1	-69,2	-69,3	-69,2	-68,4	-69,2	-70	-70,2	-70,1	-69,9	-69,7	-69,7	-69,6	-69,7	-69,9	-69,5	-69	-69	-69	-69	-68,9	-69	-69,8	-70,4	-70,6	-72,1	-74,3	-75,1	-76,4	-75,2	-72,7	-71,7	-70,5	-69,8	-69,6	-69,3	-69,3	-69,3	-69,1	-68,7	-68,666664	-68,75
	8	11:41:00	"B1 (1)"	"CB:5D:42:C1:F7:36"	-78,7	-78,3	-78,3	-78,7	-79,2	-79,4	-79,2	-78,5	-76,9	-76,1	-76,5	-76,8	-76,5	-76,7	-76,8	-77,2	-78,5	-80,7	-83,1	-85,6	-89,3	-94,9	-95,9	-90,5	-86,7	-85,2	-85,2	-84,7	-84,3	-83,8	-83,6	-83,3	-83	-82,8	-82,6	-82,3	-82,3	-79,5	-76,3	-74,9	-75,3	-76,6	-77,7	-77,8	-78,1	-77,6	-76,7	-80,5	-85,4	-88,3	-85,9	-84,3	-83,6	-81,3	-80	-80,9	-81,2	-81	-80,9	-81	-80,9	-80,6	-80,8	-80,8	-80,9	-80,5	-80,1	-78,3	-76,2	-74,3	-73,8	-73,4	-73,2	-73,2	-73,1	-73,1	-73,1	-75	-79,6	-84	-89,5	-93,8	-93,6	-91,9	-93,1	-91,3	-86,5	-83,7	-80,1	-79	-78,2	-78	-79,888885	-81,5
	10	11:41:55	"B1 (1)"	"CB:5D:42:C1:F7:36"	-78,5	-78,8	-79,2	-79,2	-79,5	-79,9	-77,8	-72,8	-70,2	-70,5	-70,6	-70,6	-70,5	-70,3	-70,3	-70,4	-71,7	-74,4	-75,9	-76	-76	-76,4	-77,7	-79	-79,3	-78	-77,1	-76,9	-77	-77	-77	-77,3	-77,7	-77,5	-77,1	-77,1	-77	-75	-73,2	-73,2	-72,6	-72	-71,7	-71,5	-70,9	-70	-70,6	-72,3	-74	-76,9	-78,44444	-76,25
	12,5	11:42:00	"B1 (1)"	"CB:5D:42:C1:F7:36"	-87,6	-86,4	-84,2	-83,2	-82,7	-81,3	-80,1	-81	-82,5	-83,3	-82,7	-81,6	-81,2	-82,2	-83,4	-83,4	-84,8	-85,8	-85,8	-84,4	-83,7	-84,2	-85,1	-87,4	-86,1	-82,4	-81,3	-81	-81	-81	-80,8	-80,7	-80,9	-81,4	-81,7	-80,8	-79,7	-78,5	-78,7	-80,8	-81,4	-80,9	-80,7	-81	-82,44444	-83,2
	15	11:44:00	"B1 (1)"	"CB:5D:42:C1:F7:36"	-85,3	-86,2	-85,2	-82,1	-81,8	-81,8	-82,3	-82,4	-82	-81,5	-81,3	-84,2	-86,7	-89	-88,9	-86,1	-83,3	-81,7	-80,4	-79,8	-79,4	-82,3	-85,7	-86,3	-86,6	-86,6	-86,5	-86,2	-86,2	-86,6	-86,4	-85,4	-84,3	-83,9	-83,3	-82,2	-82,5	-83,5	-85	-86,5	-87,5	-86,2	-85,2	-85,4	-85,1	-83,6	-81,5	-80,7	-80,4	-79,9	-79,3	-86	-92,2	-94	-91,6	-89,9	-90,7	-91,7	-91,7	-91,1	-91,1	-88,4	-84,8	-83,4	-82,9	-84,3	-86,8	-88,1	-86,2	-84,7	-84,3	-90,3	-98	-99,5	-98,6	-98,3	-98,3	-98,3	-98,3	-99,1	-94,4	-90,8	-87,8	-88,5	-88,7	-88,2	-87,5	-87,3	-87,3	-86,8	-86,6	-85,2	-83,1	-84,4	-85,6	-88,8	-90,6	-91,5	-95	-96,4	-91,8	-88,6	-85,5	-86
	20	11:45:00	"B1 (1)"	"CB:5D:42:C1:F7:36"	-80	-80	-81,6	-82,9	-81,9	-81,4	-81,3	-81,5	-82,3	-81,7	-81,6	-81,9	-80,6	-81,5	-80,8	-80,9	-80,8	-80,4	-82,3	-83,2	-84,1	-84,1	-84,1	-83,8	-83,9	-84	-83,8	-83,4	-83,1	-82,7	-81,8	-80,4	-79,2	-78,4	-78,2	-78,1	-80	-82,9	-85,3	-85,2	-84,8	-84,7	-84,3	-84	-83,7	-83,6	-83,7	-83,7	-83,3	-83,2	-83,3	-83,8	-84,2	-84,6	-85	-85,3	-83,6	-81,6	-80,8	-81,2	-80,7	-80,8	-83,9	-86,8	-86,4	-83	-82	-82,5	-82,9	-83,7	-85,3	-86,2	-86,7	-87,3	-87,7	-86,8	-86,7	-89,1	-89,1	-85,5	-83,7	-83,5	-84	-83,9	-83,1	-82,9	-82	-78,8	-76,6	-76,4	-74,9	-73,7	-75,111115	-77,5
	25	11:46:00	"B1 (1)"	"CB:5D:42:C1:F7:36"	-83	-81,7	-82,9	-83	-82,8	-82,6	-82,8	-82,9	-82,8	-82,8	-83	-83,4	-84,1	-84,4	-85,2	-86,5	-85,7	-85,4	-86,2	-86	-84,5	-84,3	-83,7	-84,1	-86,5	-88,8	-88,8	-89,8	-90	-91,3	-92,8	-93,1	-91,8	-89,9	-85	-81	-81	-81	-80,9	-80,9	-81	-80,9	-80,9	-81,5	-83,8	-86,4	-85,5	-84,5	-83,8	-84,5	-83,5	-80,3	-78,5	-78,1	-82,3	-85,4	-84,22222	-82,75
	35	11:48:00	"B1 (1)"	"CB:5D:42:C1:F7:36"	-89,8	-89,1	-90,5	-90,8	-90,1	-90,7	-90,7	-88,6	-86,6	-86	-86,5	-87,1	-87,2	-87,3	-87,5	-87,8	-87,7	-87,7	-87,3	-86,9	-86,7	-86,9	-87	-86,7	-87,625	-90,333336	-99	-97	-94,1	-94,1	-92,9	-92,9	-92,9	-92,9	-92,9	-88	-86,8	-86,9	-86,7	-86,6	-87	-87,6	-87,6	-87,2	-87,1	-86,9	-86,6	-85,9	-86,5	-87,6	-88,6	-88,4	-87	-86,7	-92	-94,8	-95,666664	-95
	45	11:50:00	"B1 (1)"	"CB:5D:42:C1:F7:36"	-92,9	-92,8	-94,7	-96	-94,9	-94	-93,3	-93,2	-93	-92,3	-92,3	-94,9	-95,6	-95,3	-93,9	-93,9	-93,7	-93,7	-93,3	-92,4	-91,8	-92,3	-92,2	-92,3	-92,7	-94	-94,6	-94,7	-94,8	-94,9	-95,5	-95	-93,4	-92	-91,8	-91,9	-91,9	-91,8	-92,4	-92,7	-92,5	-93,8	-96,1	-97,2	-97,4	-97,3	-97,2	-96,4	-95,6	-95,5	-95,7	-94,5	-93,7	-92,6	-91,6	-91,3	-93,2	-94,666664	-93,8	-95
	55	11:51:00	"B1 (1)"	"CB:5D:42:C1:F7:36"	-94,6	-93,1	-92,8	-92,8	-93	-93,4	-94,6	-94,1	-92,8	-93,3	-95,1	-95,6	-95	-93,8	-93,6	-93,9	-93,5	-93,5	-93,8	-93,7	-93,6	-94,5	-96	-99	-103	-103	-94,75	-93,625	-93,3	-92,3	-92,3	-92,3	-92,3	-92,3	-92,7	-92,8	-92,6	-91,6	-91,4	-91,7	-91,8	-91,7	-92,6	-93,8	-93,8	-93,6	-93,7	-94,3	-94,5	-94,3	-93,6	-93,888885	-95	-96	-99,5	-99,333336	-99,25	-97,77778	-97,7	-97,7	-97,7	-97,7	-96,7	-96,3	-96,2	-95,8	-95,2	-96,1	-95,2	-94,4	-92,7	-92,9	-93,3	-93,1	-92,5	-93,42857	-95,333336
	75	11:53:00	"B1 (1)"	"CB:5D:42:C1:F7:36"	-94	-97,2	-98,2	-96,3	-95,3	-95,8	-97,6	-99,2	-99,1	-98,1	-97	-97,8	-98,8	-98,6	-96,8	-96,1	-95,3	-95,8	-96,7	-97,2	-98	-96,9	-95,9	-95,9	-97,55556	-96,57143	-93,14286	-92,1	-92,1	-92,1	-92,1	-92,1	-92,1	-92,2	-92,6	-93	-93	-92,8	-92,8	-93,5	-95	-96,8	-97,3	-96,6	-97,2	-99	-100	-99,9	-100,2	-99,3	-96,5	-94,7	-93,2	-92,4	-92,7	-93,833336	-98
	95	11:54:00	"B1 (1)"	"CB:5D:42:C1:F7:36"	-97,4	-97,4	-97,4	-97,4	-97,4	-97,4	-97,7	-99	-99,4	-98,4	-98	-98	-97,22222	-97	-96,333336					-99,666664	-99,5	-99,4	-99,4	-99,4	-99,4	-99,4	-99,4	-99	-98	-96,4	-95,9	-96,1	-96,1	-96	-95,8	-95,6	-96	-96,8	-97,125	-97,666664		-99	-99,57143	-99,57143	-99,5	-99,22222	-99,22222	-99,22222	-99	-97	-95	-95	-94,4	-94,4	-94,4	-94,4	-95,7	-97,2	-97,1	-97,875	-99,333336

## #6 Ceiling tx direction
Test case number	Description	Measurement	Receiver distance from transmitter	Receiver orientation	Receiver type	Transmitter type	Transmitter power	Transmitter placement	Transmitter antenna direction	Amount of transmitters	Distance between transmitters
		[hh:mm]	[m]	{ |, F-, B-, P}	{B, S}	{B1, B2, B3, B4}	[dBm]	{Ceiling, Wall}	{↓, →)	{1, 3}	{-, 10m, 15m}
6	Obtain tx signal attenuation curve per different tx antenna directions for tx mounted on ceiling	0	{0m, 1m, 2m, 3m, 4m, 6m, 8m, 10m, 12.5m, 15m, 20m, 25m, 35m}	F-	S	B1	-16dBm	Ceiling	TEST	1	-
6,1	↓direction	12:43(35m) – 12:55(0m)							↓
6,2	→direction	none(35m-20m), 14:24(20m) – 14:35(0m)							→

Data
Test case	Distance [m]	Time	Beacon name	Beacon address
6,1	0	12:55:00	"B1 (1)"	"CB:5D:42:C1:F7:36"	-79,9	-75,6	-73,1	-71,6	-70,7	-72,2	-72,5	-72,5	-73,1	-74,2	-74,7	-74,6	-74,4	-74	-73,8	-73,4	-73	-73,1	-73,3	-73,3	-73,6	-73,1	-72,5	-72	-72,2	-73	-74,2	-75,5	-75,9	-73,1	-69,9	-69,5	-69,1	-68,6	-69,3	-70,5	-70,5	-70,6	-71,8	-74,5	-76,3	-76,5	-76,6	-76,4	-75,6	-75,2	-75,4	-75,7	-75,9	-72,5	-69	-69,4	-69,6	-69,5	-69,7	-69,8	-70,5	-71,2	-70,8	-70,2
	1	missing
	2	12:53:55	"B1 (1)"	"CB:5D:42:C1:F7:36"	-72,2	-72,8	-72,5	-71,1	-70	-70	-70,3	-70,7	-71,1	-71,7	-72,9	-73,5	-73,8	-73,8	-73,4	-72,7	-72,1	-71,9	-73,3	-79	-84	-85,1	-85,7	-85,8	-84,2	-82,6	-81,6	-80,4	-78,6	-73,1	-69,2	-69,7	-70,3	-70,9	-70,9	-71,2	-71,6	-71,1	-71,3	-72,6	-74,6	-74,6	-74,5	-74,3	-74,8	-74,9	-73,9	-72,77778	-72,4
	3	12:53:00	"B1 (1)"	"CB:5D:42:C1:F7:36"	-73,1	-70,6	-70,9	-70,5	-70,2	-70	-69,7	-70,1	-70,6	-70,9	-81,1	-91,7	-92,3	-93,2	-94,4	-96,1	-97,4	-95,2	-92,4	-89,3	-81,5	-74,7	-75,5	-75,9	-75,5	-75,4	-74,6	-73,2	-73,3	-73,8	-73,2	-72,4	-72,6	-72,4	-72,2	-72,5	-73	-72,9	-74,2	-77,2	-87,2	-94,9	-91,9	-88	-85,5	-84	-84,3	-83,8	-81,9	-81,1	-78,1	-75,1	-74,6	-74	-74,1	-74,2	-74,1	-74	-74,6	-75,2	-76	-77,5	-77,2	-76,2	-76,1	-76	-75,7	-74,8	-74,625	-74,75
	4	12:52:00	"B1 (1)"	"CB:5D:42:C1:F7:36"	-74,5	-76,2	-76,6	-76,7	-76,6	-76,3	-75,8	-75,6	-75,5	-75,4	-75,3	-74,7	-74,2	-73,8	-73,3	-73,3	-73,2	-79,4	-86,1	-86,1	-85,7	-84,8	-82,5	-80	-78,9	-78,8	-78,4	-75,1	-73	-72,3	-72,3	-72,1	-71,8	-71,9	-72,1	-72,4	-72,6	-73,3	-74,1	-73,9	-73	-73,5	-77,9	-81,6	-82,6	-83,4
	6	12:50:00	"B1 (1)"	"CB:5D:42:C1:F7:36"	-82,4	-82,2	-81,8	-81,5	-81,3	-81,1	-81,8	-83,4	-84,3	-84,6	-85,7	-86,4	-86,1	-84,9	-83,7	-82,8	-82,6	-83	-83,4	-86,2	-89,5	-90,7	-93,6	-95	-90,5	-87,2	-87,1	-87	-86	-83,8	-81,5	-80,9	-80,9	-80,9	-80,8	-81	-81,5	-81,9	-82,8	-82,9	-83,7	-85,3	-86,6	-87	-86,2	-85,1	-82,7	-79,8	-77,3	-80	-86,7	-91,5	-90,4	-87,4
	8	12:49:00	"B1 (1)"	"CB:5D:42:C1:F7:36"	-89,5	-88,7	-83,3	-83,5	-84,5	-84,9	-84,5	-84,1	-84	-83,2	-79,8	-77,9	-79	-78,6	-77,5	-77,1	-77	-77	-77,4	-77,8	-81	-84	-84,1	-84,1	-83,6	-83,6	-84,3	-84,4	-84,2	-84,4	-84,3	-84	-84	-83,5	-83	-82,7	-83,1	-83,4	-84	-85	-82,5	-78,666664	-78,75
	10	12:47:00	"B1 (1)"	"CB:5D:42:C1:F7:36"	-96,7	-95,6	-95,2	-95,1	-94,6	-91,7	-87,9	-87,9	-87,9	-88,1	-88,4	-88,2	-88,1	-88,2	-88,2	-87,3	-86	-85,8	-85,5	-84,8	-84,2	-83,7	-83,6	-83,5	-84,1	-87,3	-91,4	-92,6	-95,1	-97,3	-96,5	-93,1	-92,3	-90,8	-91,4	-89,4	-86,8	-86,6	-86,5	-86,7	-87	-87,3	-87,4	-87,4	-86,7	-83,8	-81,5	-81,7	-81,9	-81,5	-81,2	-80,9	-81,4	-82,22222	-82,6
	12,5	12:46:56	"B1 (1)"	"CB:5D:42:C1:F7:36"	-94,5	-94,4	-94,3	-92	-90,3	-89,1	-88,7	-88,2	-87,9	-87,7	-87,4	-87,4	-87,7	-87,5	-87,2	-87,1	-88,7	-90,5	-91,6	-92,7	-92,7	-92,1	-92,2	-91,7	-91,5	-91,5	-90,5	-90,3	-90,5	-90,4	-90,3	-90,2	-89,5	-89,7	-89,9	-90,8	-89,6	-88,4	-86,8	-86,4	-86,4	-86,6	-86,6	-87,4	-88,2	-88,6
	15	12:46:00	"B1 (1)"	"CB:5D:42:C1:F7:36"	-94,9	-94,1	-93,9	-93,4	-92	-88,8	-87,1	-86,8	-86,6	-86,6	-86,7	-86,8	-87	-87,2	-88,9	-92,8	-94,7	-94,6	-94,2	-93,9	-93,8	-93,5	-93,8	-94,2	-93	-89,7	-87,7	-87,6	-87,5	-87,6	-88	-88	-88,5	-89,1	-91,7	-93,2	-92,4	-88,8	-88,3	-89,4	-91,44444	-93,5
	20	12:45:00	"B1 (1)"	"CB:5D:42:C1:F7:36"	-91,4	-90,9	-91,1	-91,2	-91,3	-92,3	-92,6	-92,1	-92,2	-92,1	-92,1	-91,9	-91,7	-91,9	-92,1	-92,3	-92,4	-92,5	-92,3	-92,6	-92,7	-93,1	-92,3	-91,5	-91,1	-91,1	-91	-90,8	-90,7	-91,1	-92,2	-93,4	-92,7	-91,9	-91,9	-92,1	-92,4	-92,6	-92,9	-92,8	-91,5	-90,6	-92,5	-94,6
	25	12:44:00	"B1 (1)"	"CB:5D:42:C1:F7:36"	-96	-98				-98	-98,333336	-98,4	-98,4	-98,4	-98,4	-98,4	-98,4	-98,5	-99,7	-100,3	-99,3	-98,1	-98,3	-97,5	-96,2	-94,4	-93	-93,1	-93,1	-92,9	-93,2	-93,7	-93,7	-93,4	-93,77778	-94				-97,2	-97,2	-97,2	-97,2	-97,2	-97,2	-97,2	-97,2	-96,4	-94,3	-93,1	-92,7	-92,1	-91,6	-90,9	-90,4	-91	-92,2	-92,5	-92,7	-93,77778	-94,75
	35	12:43:00	"B1 (1)"	"CB:5D:42:C1:F7:36"	-98,8	-98,8	-98,2	-98,5	-98,8	-99	-100	-101,4	-102,28571	-102,5	-102,4	-102,333336	-102,71429	-103,75	-101,75	-101,833336	-101,55556	-101,5	-101,5	-101,6	-101,3	-101,3	-101,5	-101,5	-101,2	-100,6	-100,3	-100,4	-100	-100	-99,4	-99,4	-98,6	-97,4	-97,6	-97,3	-97,6	-97,5	-97,77778	-98
6,2	0	14:35:00	"B1 (1)"	"CB:5D:42:C1:F7:36"	-84,6	-80,5	-79,3	-80,5	-81,4	-80,7	-81	-80,8	-80,7	-79,5	-80,1	-79,7	-78,3	-77,7	-77,5	-78,1	-79,3	-77,8	-78,1	-77,9	-77,9	-77,8	-77,7	-77,5	-76,7	-76,4	-75,4	-78,5	-80,3	-79,5	-79,6	-80,1	-80	-78,8	-76,8	-75,5	-75,6	-75,5	-75,5	-75,7	-75,8	-75,8	-75,8	-76	-76,4	-74,7	-72,6	-72,3	-72,3	-72,4	-72,9	-73,2	-78,3	-82,5	-83,8	-84,4	-78	-79,2	-80,9	-80,4	-79,8	-79,5	-80,4	-80,6	-81,3	-80,7	-79,3	-79,7	-79,2	-78	-77,6	-79,2	-79,8	-78,5	-78,3	-79,1	-78,9	-79,1	-79,1	-79,4	-79,1	-78,9	-79	-77,6	-77,9	-78,1	-78,3	-79,3	-78,6	-78,9	-78,6	-78,7	-78,9	-79,2	-79,3	-79,3	-78,6	-78,9	-78,2	-77,8	-78,7	-79,1	-79,1	-78,9	-78,8	-79,1	-79	-79,5	-79,1	-78,8	-79,6	-80,3	-79,9	-81,3	-81,5	-82,3	-83,2	-84,6	-85,3	-83,8	-84,4	-83,1	-78,5	-77,3	-77,3	-81,2	-81,6	-83,5	-84	-84,4	-85,3	-82,4	-82,8	-81,8	-80,1	-80,3	-81,3	-82,3	-83,4	-82,5	-85,5	-85,4	-82,5	-82,1	-81,1	-82	-82,6	-85,4	-86,6	-86,6	-86,2	-85,7	-86,1	-86,9	-89	-92,5	-91,5	-87,6	-83,5	-81,1	-80,5	-78,3	-76,1	-76,2	-77	-76,25
	1	14:33:00	"B1 (1)"	"CB:5D:42:C1:F7:36"	-81,3	-82	-82,4	-82,9	-82,9	-82,4	-83,1	-84	-85,7	-86,4	-87	-86	-86,4	-86,5	-86,2	-84,7	-83,8	-82,7	-81,8	-81,9	-82,2	-83,3	-83,3	-83,4	-84,1	-84,1	-84,4	-84,7	-85,5	-87,8	-87,6	-87,4	-84,5	-85,4	-84,5	-83,1	-82,2	-81,4	-81,5	-81,7	-82,3	-83,4	-83,4	-83,5	-83	-82,5	-82,5	-82,7	-83	-83,6	-81,8	-78,5	-75,6	-75,5	-75,8	-76	-76,25
	2	14:31:00	"B1 (1)"	"CB:5D:42:C1:F7:36"	-83,3	-83,4	-83,2	-83,3	-83,1	-82,8	-82,6	-82,6	-82,2	-81,8	-82,1	-82,2	-82	-82	-82,9	-83,4	-83,9	-84,4	-84,1	-83,9	-84	-84,2	-84,1	-84,4	-84,4	-83,8	-83,8	-84	-84,1	-83,9	-83,6	-83,5	-83,1	-82,5	-82,1	-83,2	-83,1	-80,375	-77
	3	14:30:00	"B1 (1)"	"CB:5D:42:C1:F7:36"	-86,6	-86,1	-86,1	-87,1	-87,1	-87,2	-87,1	-87,4	-87,1	-88,2	-87,8	-87,2	-87,2	-86,9	-86,8	-87	-87,6	-88	-86,9	-85,1	-84,4	-84,4	-85,4	-87	-85,5	-83,4	-82,2	-82,8	-84,2	-85,3	-87,6	-90,1	-90,2	-90,6	-90,3	-88,9	-88,4	-87,8	-87,4	-93	-98,833336	-98,375	-98,5	-98,1	-98,1	-97,7	-97,7	-97,2	-96,7	-95	-91,1	-87,5	-90,3	-93,1	-92,1	-87,5	-88,9	-91,1	-89,71429	-87,333336
	4	14:29:00	"B1 (1)"	"CB:5D:42:C1:F7:36"	-90,4	-89,7	-90	-90,7	-90,8	-90,4	-90,3	-90,4	-90,5	-89,9	-89,7	-89,8	-89,5	-89,5	-89,9	-90	-89,4	-89,3	-89,5	-89,5	-89,6	-89,6	-90,1	-90,2	-89,7	-88,6	-88,3	-88,6	-88	-87,6	-87,3	-87,1	-87,8	-88,5	-90,1	-91,2	-91,2	-91,3	-90,7	-90,1	-90,6	-91,2	-91,6	-91,9	-90,4	-88,3	-87,7	-87,7	-87	-87,5	-89,4	-91,625	-93
	6	14:28:00	"B1 (1)"	"CB:5D:42:C1:F7:36"	-92,4	-92,3	-91,9	-92	-91,7	-91	-91,1	-91	-91	-91,1	-91,2	-91,3	-91,1	-91,2	-90,9	-91,1	-91,2	-91	-90,9	-90,7	-91,2	-90,5	-90,7	-91	-91,1	-92	-91,8	-92,7	-91,4	-91,3	-91,6	-91,4	-92,7	-90,9	-90	-91	-92,2	-93,2	-93,2	-93,2	-94	-95,9	-95,6	-95,6	-93,55556	-92,166664	-91,4
	8	14:27:00	"B1 (1)"	"CB:5D:42:C1:F7:36"	-95,2	-98,1	-97,7	-97,7	-96,3	-95,3	-93,4	-93,7	-95,8	-94,5	-91,2	-89,8	-90,5	-89,9	-88,6	-87,9	-87,9	-87,9	-88,7	-90,5	-91,8	-92,6	-93,6	-94,5	-93,7	-92,4	-92,3	-92,1	-91,9	-91,2	-90,7	-90,7	-91,1	-91	-90,7	-90,9	-91,2	-91,2	-91	-92,5	-94,166664	-95,5
	10	14:26:59	"B1 (1)"	"CB:5D:42:C1:F7:36"	-96,5	-95,2	-96,1	-98	-99,4	-99,875	-98,625	-94,888885	-94,7	-94,7	-94,7	-94,7	-93,9	-93,9	-93	-93,1	-92,9	-92,4	-92,2	-92,4	-92,4	-91,6	-92,2	-94,1	-97	-97,4	-96,2	-95,4	-95,7	-96	-96,2	-97,6	-98,6	-97,1	-97,2	-96,8	-96,8	-96,8	-97,6	-98,28571	-99
	12,5	14:26:00	"B1 (1)"	"CB:5D:42:C1:F7:36"	-98,1	-97,8	-97,3	-96,4	-95,9	-96,3	-97	-97,4	-97,9	-97,6	-95,8	-95,1	-95,3	-95,2	-95,1	-95,3	-95,8	-96,7	-97	-97,6	-97,1	-95,8	-95,9	-97,3	-98,2	-97,8	-97	-96,5	-98	-98,5	-98,1	-97,44444	-97,166664	-98	-96,6	-96,6	-96,6	-96,6	-96,6	-96,6	-96,6	-96,6	-96,7	-96,5	-96,4	-96,5	-97,3	-98,57143	-99,666664	-99
	15	14:25:00	"B1 (1)"	"CB:5D:42:C1:F7:36"	-97,5	-96,6	-96,2	-96	-95,6	-95	-96,1	-97,9	-98,3	-98,1	-97,9	-96,8	-95,6	-95,9	-97,7	-97,7	-97,57143	-98			-97,333336	-96,75	-96,6	-96,6	-96,6	-96,6	-96,6	-96,6	-96,2	-95,9	-95,9	-96,4	-97,6	-97,9	-97,9	-97,6	-97,9	-97,6	-97,8	-97,3	-97	-97,1	-97,5	-97,6	-97,7	-97,4	-97,666664	-98,5			-96,333336	-96,71429	-97	-97	-97	-97	-97	-97	-97,5	-98	-98,666664
	20	14:24:00	"B1 (1)"	"CB:5D:42:C1:F7:36"	-101											-99	-99	-99	-99	-99	-99	-99	-99
	25	no signal

## #7 Wall tx direction
Test case number	Description	Measurement	Receiver distance from transmitter	Receiver orientation	Receiver type	Transmitter type	Transmitter power	Transmitter placement	Transmitter antenna direction	Amount of transmitters	Distance between transmitters
		[hh:mm]	[m]	{ |, F-, B-, P}	{B, S}	{B1, B2, B3, B4}	[dBm]	{Ceiling, Wall}	{↓, →)	{1, 3}	{-, 10m, 15m}
7	Obtain tx signal attenuation curve per different tx antenna directions for tx mounted on wall		{0m, 1m, 2m, 3m, 4m, 6m, 8m, 10m, 12.5m, 15m, 20m, 25m, 35m}	F-	S	B1	-16dBm	Wall	TEST	1	0
7,1	↓direction	none(35m), 14:44(25m) – 14:56(0m)							↓
7,2	→direction	none(35m-20m), 15:20(15m) – 15:29:51(0m)							→

Data
Test case	Distance [m]	Time	Beacon name	Beacon address
7,1	0	14:56:00	"B1 (1)"	"CB:5D:42:C1:F7:36"	-85,7	-88,2	-87,2	-85,7	-86,2	-86,8	-87,7	-88,2	-86,1	-83,3	-81	-81,3	-81,5	-81,3	-81,8	-82,7	-83,5	-85	-85,5	-86,3	-88,5	-88,1	-87,8	-89,3	-90,9	-90,6	-89,5	-88,3	-87,7	-90,2	-94,9	-95	-94,2	-92,3	-93,2	-93,4	-92,6	-91,6	-87,3	-80,8	-78,9	-79,3	-79,4	-79,4	-79,5	-79,6	-79,7	-79,4	-81,2	-86,2	-89,5	-90,8	-91,5	-90,3	-88,8	-90,5	-91,4	-91,8	-92,3	-89,2	-83,1	-82,2	-84,3	-86,5	-85,9	-84,3	-83,3	-82,9	-82,4	-79,9	-78,6	-78,9	-79,4	-79,6	-79,3	-78,9	-79,1	-79,6
	1	14:55:00	"B1 (1)"	"CB:5D:42:C1:F7:36"	-84,3	-79,6	-80	-79,6	-79,2	-78,6	-79,5	-80,3	-82,9	-85,6	-83,3	-81,4	-82,1	-80,6	-80,5	-80,2	-79,1	-79,4	-80,9	-79,4	-79,8	-81,4	-81	-80,8	-80,3	-78,9	-78,7	-79,7	-78,9	-78,1	-79	-79,2	-80,5	-81	-80,7	-83,7	-87,1	-88,2	-89,3	-87,2	-87,8	-87,3	-88,4	-85,7	-85,5	-87	-86,1	-88,7	-88,5	-89,3	-89,5	-89,4	-91,6	-88,7	-87,1	-86,5	-85,5	-85,4	-83,5	-85,4	-85,9	-86,1	-87,5	-85,2	-82,7	-85	-85,4	-86	-85,4	-84,6	-83,1	-83,3	-81,6	-79,5	-81,8	-81,7	-81,6	-85,6	-87,8	-85,5	-88	-88	-87,4	-84,3	-81,4	-80	-78,6	-78,5	-81,7	-80,1	-78,7	-78,7	-78,7	-75	-74,7	-74,6	-74,9	-75	-74,7	-74,2	-74,3	-76,7	-88,9	-98,7	-99,4	-100,3	-100,9	-94,5	-90,4	-88,6	-88,6	-84,4	-84,4	-81,2	-80,9	-78,9	-76	-75	-75,8	-76,7	-76,6	-76,2	-75,3	-75	-75,9	-75,8	-75,3	-75,9	-76,2	-76,111115	-76,25
	2	14:54:00	"B1 (1)"	"CB:5D:42:C1:F7:36"	-84,3	-84,3	-84,3	-83,8	-83,4	-82,6	-81,6	-81	-80,4	-80	-79,4	-79,7	-79,5	-79,3	-80,1	-80,1	-79,3	-79,1	-78,4	-78	-77,6	-77,6	-77,6	-78,1	-78,2	-78,3	-78,6	-78,1	-77,6	-77,4	-77,7	-80	-83,3	-83,8	-84,4	-84,5	-84,5	-84,3	-83,9	-84	-82,6	-80,3	-76,4	-76,6	-77,1	-77,3	-77	-76,5	-76,2	-76,1	-76	-75,5	-74,9	-74,9	-75	-75,5	-76	-75,888885	-76
	3	14:53:00	"B1 (1)"	"CB:5D:42:C1:F7:36"	-80,8	-78,7	-77,7	-79	-79,9	-79,5	-79,5	-79,5	-79,5	-79,4	-79,9	-80,1	-79,7	-80	-79,7	-79,6	-80,2	-79,5	-79,3	-79,7	-79,7	-80,1	-79,5	-78,8	-78,6	-78,2	-78,5	-78	-77,8	-78,3	-78,6	-79,1	-79,4	-79,6	-79,4	-80	-80,2	-80	-79,3	-78,8	-79,1	-79,8	-79,1	-78,1	-77,3	-77,5	-77,8
	4	14:52:00	"B1 (1)"	"CB:5D:42:C1:F7:36"	-94,4	-95,9	-95,8	-95,5	-93,8	-93,3	-93,2	-92,8	-92,8	-92,5	-92,5	-93,9	-93,7	-93	-92,7	-94,2	-94,9	-95,4	-95,9	-95,4	-93,5	-91,5	-91,5	-90,9	-90,1	-90,4	-91,4	-91,4	-90,6	-91,5	-91,5	-91,4	-91,1	-91,3	-91,8	-92,9	-92,9	-92,3	-92	-91,6	-90,8	-89,4	-89,1	-88,7	-88,9	-88,2	-86,888885	-86,5
	6	14:51:00	"B1 (1)"	"CB:5D:42:C1:F7:36"	-93	-91,1	-90,8	-91	-91,5	-92,1	-93,1	-94,1	-94,8	-95,7	-95,6	-95,4	-94,2	-94,8	-94,7	-93,8	-94,5	-94,8	-96,7	-97,5	-97,4	-97,4	-98	-97,9	-97,4	-96,9	-96,7	-96,7	-97	-95,2	-96	-97,9	-97,5	-97,4	-97,4	-97,4	-96,6	-96,6	-95,4	-92,8	-89,6	-88,9	-88,3	-88,1	-88,9	-88,7	-87,4	-86,4
	8	14:50:00	"B1 (1)"	"CB:5D:42:C1:F7:36"	-94,3	-94,2	-94,7	-95,9	-96,1	-97,1	-97,1	-97,5	-97,9	-97,3	-97,1	-96,6	-96	-96	-96,5	-96,6	-97,1	-96,9	-97	-96,5	-96,8	-97	-97,3	-97,5	-97,3	-96,9	-96,7	-96,9	-96,6	-96,6	-96,3	-96,7	-96,3	-95,8	-95,3	-95,5	-95	-94,5	-95,4	-95,8	-95,2	-95,5	-96,2	-98,1	-99,2	-99,2	-99,2	-99,2	-99,1	-97,4	-95,875	-95,875	-95,875	-95,875	-95,875	-95,875	-96
	10	14:49:00	"B1 (1)"	"CB:5D:42:C1:F7:36"	-97,833336	-98,25	-98,25	-98,25	-99							-99	-99,2	-98,333336	-98,2	-98,2	-98,2	-98,2	-98,2	-98,2	-98,3	-99,3	-99,3	-99,2	-99	-98,9	-98,9	-98,6	-97,8	-97,8	-97,3	-96	-96	-96,2	-96,2	-97,4	-98,2	-98,22222	-98,4	-98,333336	-98,333336
	12,5	14:47:57	"B1 (1)"	"CB:5D:42:C1:F7:36"	-95,9	-97,4	-97,3	-97,6	-97,7	-98,3	-99,7	-100	-100,888885	-100,6	-100,22222	-100,22222	-100,57143	-100,166664	-100,2	-100,2	-99,333336			-101	-99,25	-99	-99,25	-99,22222	-99,3	-99,3	-99,3	-99,1	-99,9	-100,8	-100,9	-101	-100,7	-99,6	-99,6	-98,8	-98,4	-97,5	-98	-98,2	-99,2	-100,6	-100	-99,7	-99,2	-99,2	-98,4	-97,5	-97,1	-96,6	-97,3	-97,666664	-102
	15	14:47:00	"B1 (1)"	"CB:5D:42:C1:F7:36"											-99	-99	-99	-99	-99	-99	-99	-99	-99,5	-99,666664	-99,4	-99,375	-99,42857	-99,42857	-99,25	-99,22222	-99,125	-99	-99	-99,666664	-99,666664	-99,666664	-100,5	-102	-102	-102	-102					-97,666664	-98,75	-99,1	-99,1	-99,1	-99,1	-99,1	-99,1	-99,1	-98,6	-98,7	-98,7	-98,7	-98,7	-98,7	-99,625	-100,75					-99	-99	-99	-99	-99	-99	-99	-99
	20	14:45:00	"B1 (1)"	"CB:5D:42:C1:F7:36"	-99,5	-99,3	-99,3	-99,3	-99,3	-99,3	-99	-98,8	-98,5	-98,4	-98,4	-98,5	-98,7	-97,1	-95,2	-94	-94,5	-95,2	-95,1	-95	-95,4	-95,9	-95,9	-96,4	-96,8					-100,5	-100,5	-99,375	-99,1	-99,1	-99,1	-99,1	-99,1	-98,9	-98,7	-99,4	-99,1	-96,3	-95	-95	-94,3	-94,55556	-94,75
	25	14:44:00	"B1 (1)"	"CB:5D:42:C1:F7:36"	-98,5	-98,5	-99,2	-99,2	-99,2	-99,2	-99,2	-100,666664	-102	-102					-99	-99	-99	-99	-99,5	-99,5	-99,5	-99,5	-100	-100	-100	-100					-98	-98	-97,8	-97,8	-97,8	-98,166664	-98,71429	-98,71429	-99	-99,25	-101	-101	-101	-102	-102	-102	-102	-102	-102	-102	-102
	35	no signal
7,2	0	15:29:51	"B1 (1)"	"CB:5D:42:C1:F7:36"	-83,1	-80,2	-81,3	-82,1	-80,6	-79,6	-79,5	-79	-78,4	-77,8	-77,7	-76,7	-76,1	-76,2	-76,5	-76,3	-75,7	-76,2	-77,2	-76,9	-75,7	-75,1	-75,1	-75,1	-76,2	-77,3	-78,9	-81,3	-82,4	-82,7	-81,9	-81,6	-81,5	-80,6	-78,6	-78,1	-78	-77,6	-77,3	-77,3	-77,6	-77,3	-77,1	-77	-77,1	-77,2	-76,8	-77,3	-82,1	-81,5	-79	-81
	1	15:29:00	"B1 (1)"	"CB:5D:42:C1:F7:36"	-82,4	-89,3	-91,3	-86,1	-78,8	-78,5	-79,1	-79,5	-79,2	-78,9	-78,9	-79,4	-80	-82,1	-83,8	-83,5	-83,5	-83,9	-84	-84	-83,8	-83,8	-84,6	-85,4	-85,9	-85,8	-85,6	-85,6	-86,2	-87	-87,6	-88,1	-87,6	-83,1	-79,7	-79,4	-79,5	-79,9	-80,3	-79,8	-79,2	-79	-79,1	-81,7	-83,9	-83,5	-83,4	-83	-83,7	-84,8	-85,2	-85,4	-85,3	-87,1	-88,3	-88	-88,3	-90,2	-91,55556	-91,8
	2	15:27:58	"B1 (1)"	"CB:5D:42:C1:F7:36"	-76,8	-74,6	-74,8	-74,9	-75,7	-77,9	-79,1	-78,6	-78,6	-79	-79,4	-79,9	-80	-79,6	-79,3	-78,3	-77,9	-78	-77,6	-77	-77,2	-77,1	-77,2	-77,8	-77,9	-76,4	-75,1	-75,2	-75,4	-75,4	-75,6	-75,9	-76,2	-75,3	-74,8	-76,2	-77,8	-77,7	-78,6	-79,9	-80,1	-80	-79,5	-79,4	-79	-77,4	-76,7	-77,1	-77,2	-78,2	-83,6	-87,1	-81,8	-78,2	-81	-84,5
	3	15:27:00	"B1 (1)"	"CB:5D:42:C1:F7:36"	-79,9	-79,8	-79,7	-79,7	-79,7	-79,5	-79,7	-79,9	-79,8	-79,5	-79,1	-79,6	-80,8	-81	-80,5	-79,9	-79,3	-79,8	-81	-83	-84	-84	-84	-84	-84,1	-84,3	-84,4	-84,1	-82,9	-80	-78,7	-79,4	-80	-80	-79,6	-79,7	-79,5	-79,6	-79,8	-80,8	-83,8	-83,8	-79	-75,7	-76,25	-79
	4	15:26:00	"B1 (1)"	"CB:5D:42:C1:F7:36"	-92,1	-90,3	-89,6	-90	-90,1	-90,2	-90,2	-90	-89,1	-88,6	-88,6	-88,7	-89	-89,1	-88,7	-88,5	-88,5	-89,9	-92	-93,8	-94,8	-95,3	-94,7	-94,8	-95,2	-96,7	-94,3	-92,1	-91,5	-90,7	-90,7	-90	-89,1	-88,4	-88,8	-89,5	-90,2	-92,2	-95,8	-98,333336	-98,8	-98	-97,5	-97,5	-97,5	-97,5	-97,5	-97,5	-97,5	-97,9	-99	-99,9	-100	-99,7	-98,4	-97,4	-96,9	-95,6	-92,8	-90,3	-91,4	-93,6	-94,7	-94,9	-94,9	-94,5	-94,2	-94,14286	-93,5			-101	-99,2	-97,9	-97,9	-97,9	-97,9	-97,9	-97,9	-97,6	-97,3	-98	-97,1	-95,6	-94,7	-94,9	-94,9	-93,3	-92,6	-92,9	-92,4	-91,1	-90,1	-90	-89,5	-88,2	-86,9	-86	-85,333336	-84,75
	6	15:24:00	"B1 (1)"	"CB:5D:42:C1:F7:36"	-92,5	-92,6	-89,7	-86,4	-85,4	-85,7	-85,8	-85,7	-85	-84,9	-85,2	-85,4	-88,4	-91,3	-91,3	-91,2	-91,1	-91,2	-91,7	-91,9	-91,8	-92	-92,7	-93,6	-93,7	-93,8	-93,7	-93,5	-93,3	-93,5	-93,6	-93,2	-90,7	-87,9	-87	-87,3	-87,7	-87,9	-87,5	-86,9	-86,6	-87,5	-90,4	-93	-93,1	-92,4	-92,1	-92,4	-92,4	-92,1	-91,9	-92,2	-93,8	-95,2	-95,5	-96,1	-96,1	-96,1	-96,2	-96	-95,8	-93,7	-88,4	-84,6	-83,7	-83,7	-85	-85,7	-85,1	-84,6	-84,9	-85,7	-89	-92	-92,1	-92,2	-92	-92,3	-92,8	-92,3	-91	-90,5	-91,5	-92,2	-91,8	-91,6	-91,8	-91,7	-91,7	-91,2	-90,5	-90,3	-87,9	-85,1	-85,2	-85,8	-86,6	-87,2	-86,666664	-85,6
	8	15:23:00	"B1 (1)"	"CB:5D:42:C1:F7:36"	-93,2	-98,5	-96,6	-92,7	-91,9	-92,6	-93,2	-93	-93,3	-93,6	-93,4	-93,3	-93,7	-94,2	-94,1	-94,4	-94,5	-94,3	-93,7	-93,2	-92,6	-91,7	-93,9	-97,3	-99,2	-99,5	-99,1	-98,7	-98,1	-96,8	-95,3	-95,3	-95,7	-96,1	-96,7	-96,8	-96,3	-96,2	-95,9	-95,6	-96,1	-96,8	-93,6	-89,1	-88,3	-88,3	-88
	10	15:22:00	"B1 (1)"	"CB:5D:42:C1:F7:36"	-92,6	-92,5	-96,1	-99,4	-99,9	-99,3	-98,5	-98,5	-98,1	-97,7	-97,4	-97,4	-96,8	-96,8	-97,4	-97,9	-97,7	-97,6	-98,1	-99	-99,28571	-99,5	-100	-99			-98	-98	-97,7	-97,7	-97,7	-97,7	-97,7	-97,7	-97,6	-97,3	-97,3	-96,9	-96,7	-96,9	-96,2	-95,6	-95	-94,333336		-98,333336	-98	-98	-97,625	-97,5	-97,5	-97,5	-97,5	-96,7	-96	-96	-94,5	-93	-91,1	-90,7	-91,22222	-91,75
	12,5	15:21:00	"B1 (1)"	"CB:5D:42:C1:F7:36"	-96,4	-96,4	-96,4	-96,7	-96,9	-98,4	-99,875	-101	-101,75	-100,2	-97,22222	-96,3	-95,8	-95,8	-95,8	-95,8	-95	-95	-95,4	-95,3	-95,4	-95,4	-95,8	-97,2	-97,6	-97,4	-97,5	-96,8	-96,4	-96,2	-96,4	-96,7	-97	-96,7	-96,6	-97,111115	-98	-100		-95,5	-96,28571	-96,3	-96,3	-96,3	-96,3	-96,3	-96,3	-96,4	-96,2	-96	-96	-96,6	-97	-97,6	-97,2	-96,5	-96,666664
	15	15:20:00	"B1 (1)"	"CB:5D:42:C1:F7:36"	-96,6	-98,6	-99,9	-99,8	-99,6	-99,6	-99,2	-99	-98,9	-98,6	-98,6	-98,1	-97,8	-98,3	-98,8	-98,5	-98,5	-98,7	-98,9	-98,5	-97,8	-96,8	-95,9	-95,9	-95,9	-96,2	-96,7	-96,5	-95,6	-95,6	-96,9	-99,4	-100,8	-100,7	-100,4	-100,4	-99,9	-99,6	-98,6	-98	-98	-97,4	-97,4	-97,6	-97,8	-98,1	-98	-97,7	-98	-98	-97,4	-96,8	-95,9	-95,6	-95,5	-95,1	-95,2	-95,4	-95,3	-94,8	-95,5	-97,2	-98,2	-98,3	-98	-98,1	-97,6	-98	-98,125	-98,14286	-97,333336
	20	no signal
	25	no signal
	35	no signal